## technologies
tech | flag | sector | tech_desc | Observations
BLQ_ST_Existing | p | electric | Steam Turbine -Black Liquor
AB_ST_Existing | p | electric | Steam Turbine- Other Waste Biomass from EIA 860
BIT_ST_Existing | p | electric | Steam Turbine - Conventional Steam Coal | No need for investment cost- new deployments will operate under cheaper option (Coal_New). Fixed and Op cost from ATB 22- Coal IGCC
DFO_CC_Existing | p | electric | Combined Cycle- Petroleum Liquids | EIA 923 for fuel costs https://www.eia.gov/analysis/studies/powerplants/generationcost/pdf/full_report.pdf/ https://reader.elsevier.com/reader/sd/pii/S1364032117305531?token=389F0A98B0F26F45FC32658856087DBA6B3128946389BE09D2B5987560F0BFBBF556A97EC7B4BE82A19ECFC1BC469F67&originRegion=us-east-1&originCreation=20230419162044
DFO_GT_Existing | p | electric | Combustion Turbine- Petroleum Liquids | EIA 923 for fuel costs https://www.eia.gov/analysis/studies/powerplants/generationcost/pdf/full_report.pdf/ https://reader.elsevier.com/reader/sd/pii/S1364032117305531?token=389F0A98B0F26F45FC32658856087DBA6B3128946389BE09D2B5987560F0BFBBF556A97EC7B4BE82A19ECFC1BC469F67&originRegion=us-east-1&originCreation=20230419162044
DFO_IC_Existing | p | electric | Internal Combustion Engine - Petroleum Liquids | EIA 923 for fuel costs https://www.eia.gov/analysis/studies/powerplants/generationcost/pdf/full_report.pdf/ https://reader.elsevier.com/reader/sd/pii/S1364032117305531?token=389F0A98B0F26F45FC32658856087DBA6B3128946389BE09D2B5987560F0BFBBF556A97EC7B4BE82A19ECFC1BC469F67&originRegion=us-east-1&originCreation=20230419162044
LFG_GT_Existing | p | electric | Combustion Turbine- Landfill Gas
LFG_IC_Existing | p | electric | Internal Combustion Engine- Landfill Gas
MWH_BA1h_Existing | ps | electric | Battery
MWH_BA2h_Existing | ps | electric | Battery
NG_CC_Existing | p | electric | Combined Cycle - Natural Gas Fired | NG F-Frame CT ATB 22 - Tech without Carbon Capture, CC will be incorporated exogeneously in the model
NG_GT_Existing | p | electric | Combustion Turbine- Natural Gas Fired | NG F-Frame CT ATB 22 - Tech without Carbon Capture, CC will be incorporated exogeneously in the model
NG_ST_Existing | p | electric | Natural Gas Steam Turbine | Fixed and variable costs as average between F- and H frame tech from ATB 22 - Tech without Carbon Capture, CC will be incorporated exogeneously in the model
NUC_ST_Existing | p | electric | Nuclear | ATB 22- AP1000
OBG_IC_Existing | p | electric | Internal Combustion Engine - Other Waste Biomass from EIA 860
SUN_PV_Existing | p | electric | Solar Photovoltaic - Non residential | Costs from conservarive PV of ATB
WAT_HY_Existing | p | electric | Conventional Hydroelectric
WAT_PS_Existing | ps | electric | Hydroelectric Pumped Storage
WDS_ST_Existing | p | electric | Steam Turbine - Black Liquor
WH_ST_Existing | p | electric | Steam Turbine - All other tech from EIA 860 | Fixed and variable costs as average between F- and H frame tech from ATB 22 - Tech without Carbon Capture, CC will be incorporated exogeneously in the model
WND_WT_Existing | p | electric | Onshore Wind Turbine Class 8
Transmission_Interregional | p | electric | Transmission between two different regions in NC (eg. R1>R2)
Transmission_Regional | p | electric | Transmission inside the same region on NC (eg. R1>R1)
Distribution | p | electric | Distribution
NG_F-Frame_CT_New | p | electric | NREL ATB NG F-Frame CT
NG_F-Frame_CC_New | p | electric | NREL ATB NG F-Frame CC
NG_H-Frame_CC_New | p | electric | NREL ATB NG H-Frame CC
NG_F-Frame_CC_95CC_New | p | electric | NREL ATB NG F-Frame CC - 95% Carbon Capture
NG_H-Frame_CC_95CC_New | p | electric | NREL ATB NG H-Frame CC- 95% Carbon Capture
NG_F-Frame_CC_97CC_New | p | electric | NREL ATB NG F-Frame CC- 97% Carbon Capture
NG_H-Frame_CC_97CC_New | p | electric | NREL ATB NG H-Frame CC- 97% Carbon Capture
Coal_95CC_New | p | electric | New Coal Tech from NREL ATB - 95% Carbon Capture
Coal_99CC_New | p | electric | New Coal Tech from NREL ATB - 99% Carbon Capture
Coal_New | p | electric | New Coal Tech from NREL ATB
Batt_2h_New | ps | electric | NREL ATB Battery 2hours
Batt_4h_New | ps | electric | NREL ATB Battery 4hours
Batt_6h_New | ps | electric | NREL ATB Battery 6hours
Batt_8h_New | ps | electric | NREL ATB Battery 8hours
BioPower_New | p | electric | NREL ATB Biopower
CommericalPV_New | p | electric | NREL ATB Commercial Solar PV
LandWind_New_C8 | p | electric | NREL ATB Land Wind Turbine Class 8 NREL AT22
Nuclear-AP1000_New | p | electric | NREL ATB Nuclear AP 1000
Nuclear-SMR_New | p | electric | NREL ATB Nuclear - Small Modular Reactor
OffshoreWind_New_C6 | p | electric | NREL ATB Offshore Wind Turbine Class 6 NREL AT22
ResidentialPV_New | p | electric | NREL ATB Residential Solar PV
UtilityPV_New | p | electric | NREL ATB Utility Solar PV
WAT_HY_New | p | electric | Conventional Hydroelectric | Subistitute existing cap that gets retired- Low cost NSF 1 ATB 22
WAT_PS_New | ps | electric | Hydroelectric Pumped Storage

## NewTechRegions
tech | R1 | R2 | R3 | Obs
Batt_2h_New | 1 | 1 | 1
Batt_4h_New | 1 | 1 | 1
Batt_6h_New | 1 | 1 | 1
Batt_8h_New | 1 | 1 | 1
BioPower_New | 1 | 1 | 1
CommericalPV_New | 1 | 1 | 1
LandWind_New_C8 | 1 | 1 | 1
Nuclear-AP1000_New | 1 | 1 | 1
Nuclear-SMR_New | 1 | 1 | 1
OffshoreWind_New_C6 | 1 | 0 | 0
ResidentialPV_New | 1 | 1 | 1
UtilityPV_New | 1 | 1 | 1
WAT_HY_New | 1 | 1 | 1
WAT_PS_New | 1 | 1 | 1
Transmission_Interregional | 1 | 1 | 1 | Intraregional transmission have it own regional representation set all to one
Transmission_Regional | 1 | 1 | 1
Distribution | 1 | 1 | 1
NG_F-Frame_CT_New | 1 | 1 | 1
NG_F-Frame_CC_New | 1 | 1 | 1
NG_H-Frame_CC_New | 1 | 1 | 1
NG_F-Frame_CC_95CC_New | 1 | 1 | 1
NG_H-Frame_CC_95CC_New | 1 | 1 | 1
NG_F-Frame_CC_97CC_New | 1 | 1 | 1
NG_H-Frame_CC_97CC_New | 1 | 1 | 1
Coal_95CC_New | 1 | 1 | 1
Coal_99CC_New | 1 | 1 | 1
Coal_New | 1 | 1 | 1

## LifeTimesLoanTechDefault
tech | life tech | loan | tech_desc | Observations
Batt_2h_New | 15 | 15 | NREL ATB Battery 2hours | Regional Energy Deployment System (ReEDS) Model Documentation: Version 2018
Batt_4h_New | 15 | 15 | NREL ATB Battery 4hours | Regional Energy Deployment System (ReEDS) Model Documentation: Version 2018
Batt_6h_New | 15 | 15 | NREL ATB Battery 6hours | Regional Energy Deployment System (ReEDS) Model Documentation: Version 2018
Batt_8h_New | 15 | 15 | NREL ATB Battery 8hours | Regional Energy Deployment System (ReEDS) Model Documentation: Version 2018
BioPower_New | 50 | 20 | NREL ATB Biopower | Regional Energy Deployment System (ReEDS) Model Documentation: Version 2018
CommericalPV_New | 30 | 20 | NREL ATB Commercial Solar PV | Regional Energy Deployment System (ReEDS) Model Documentation: Version 2018
LandWind_New_C8 | 24 | 20 | NREL ATB Land Wind Turbine | Regional Energy Deployment System (ReEDS) Model Documentation: Version 2018
Nuclear-AP1000_New | 60 | 30 | NREL ATB Nuclear AP 1000 | Duke Average for nuclear
Nuclear-SMR_New | 60 | 30 | NREL ATB Nuclear - Small Modular Reactor | Duke Average for nuclear
OffshoreWind_New_C6 | 24 | 20 | NREL ATB Offshore Wind Turbine 7 | Regional Energy Deployment System (ReEDS) Model Documentation: Version 2018
ResidentialPV_New | 30 | 20 | NREL ATB Residential Solar PV | Regional Energy Deployment System (ReEDS) Model Documentation: Version 2018
UtilityPV_New | 30 | 20 | NREL ATB Utility Solar PV | Regional Energy Deployment System (ReEDS) Model Documentation: Version 2018
WAT_HY_New | 120 | 20 | Conventional Hydroelectric | Duke Average for hydro
WAT_PS_New | 120 | 20 | Hydroelectric Pumped Storage | Duke Average for hydro
AB_ST_Existing | 50 | 20 | Steam Turbine- Other Waste Biomass from EIA 860 | Regional Energy Deployment System (ReEDS) Model Documentation: Version 2018
BIT_ST_Existing | 65 | 20 | Steam Turbine - Conventional Steam Coal | Regional Energy Deployment System (ReEDS) Model Documentation: Version 2018
BLQ_ST_Existing | 50 | 20 | Steam Turbine - Black Liquor | Regional Energy Deployment System (ReEDS) Model Documentation: Version 2018
DFO_CC_Existing | 50 | 20 | Cycle Combustion - Petroleum Liquids | Regional Energy Deployment System (ReEDS) Model Documentation: Version 2018
DFO_GT_Existing | 50 | 20 | Combustion Turbine- Petroleum Liquids | Regional Energy Deployment System (ReEDS) Model Documentation: Version 2018
DFO_IC_Existing | 50 | 20 | Internal Combustion Engine - Petroleum Liquids | Regional Energy Deployment System (ReEDS) Model Documentation: Version 2018
LFG_GT_Existing | 50 | 20 | Combustion Turbine- Landfill Gas | Regional Energy Deployment System (ReEDS) Model Documentation: Version 2018
LFG_IC_Existing | 50 | 20 | Internal Combustion Engine- Landfill Gas | Regional Energy Deployment System (ReEDS) Model Documentation: Version 2018
MWH_BA1h_Existing | 15 | 15 | Battery | Regional Energy Deployment System (ReEDS) Model Documentation: Version 2018
MWH_BA2h_Existing | 15 | 15 | Battery | Regional Energy Deployment System (ReEDS) Model Documentation: Version 2018
MWH_BA4h_Existing | 15 | 15 | Battery | Regional Energy Deployment System (ReEDS) Model Documentation: Version 2018
MWH_BA6h_Existing | 15 | 15 | Battery | Regional Energy Deployment System (ReEDS) Model Documentation: Version 2018
MWH_BA8h_Existing | 15 | 15 | Battery | Regional Energy Deployment System (ReEDS) Model Documentation: Version 2018
NG_CC_Existing | 50 | 20 | Combined Cycle - Natural Gas Fired | Regional Energy Deployment System (ReEDS) Model Documentation: Version 2018
NG_GT_Existing | 50 | 20 | Combustion Turbine- Natural Gas Fired | Regional Energy Deployment System (ReEDS) Model Documentation: Version 2018
NG_ST_Existing | 75 | 20 | Natural Gas Steam Turbine | Regional Energy Deployment System (ReEDS) Model Documentation: Version 2018
NUC_ST_Existing | 60 | 20 | Nuclear | Duke Average for nuclear
OBG_IC_Existing | 50 | 20 | Internal Combustion Engine - Other Waste Biomass from EIA 860 | Regional Energy Deployment System (ReEDS) Model Documentation: Version 2018
SUN_PV_Existing | 30 | 20 | Solar Photovoltaic - Non residential | Regional Energy Deployment System (ReEDS) Model Documentation: Version 2018
WAT_HY_Existing | 120 | 20 | Conventional Hydroelectric | Duke Average for hydro
WAT_PS_Existing | 120 | 20 | Hydroelectric Pumped Storage | Duke Average for hydro
WDS_ST_Existing | 50 | 20 | Steam Turbine - Black Liquor | Regional Energy Deployment System (ReEDS) Model Documentation: Version 2018
WH_ST_Existing | 50 | 20 | Steam Turbine - All other tech from EIA 860 | Regional Energy Deployment System (ReEDS) Model Documentation: Version 2018
WND_WT_Existing | 24 | 20 | Onshore Wind Turbine | Regional Energy Deployment System (ReEDS) Model Documentation: Version 2018
Transmission_Interregional | 60 | 20 | Transmission between two different regions in NC (eg. R1>R2) | https://ftp.puc.texas.gov/public/puct-info/industry/electric/reports/infra/utlity_infrastructure_upgrades_rpt.pdf
Transmission_Regional | 60 | 20 | Transmission inside the same region on NC (eg. R1>R1) | https://ftp.puc.texas.gov/public/puct-info/industry/electric/reports/infra/utlity_infrastructure_upgrades_rpt.pdf
Distribution | 60 | 20 | Distribution | https://ftp.puc.texas.gov/public/puct-info/industry/electric/reports/infra/utlity_infrastructure_upgrades_rpt.pdf
NG_F-Frame_CT_New | 50 | 20 | NREL ATB NG F-Frame CT | Regional Energy Deployment System (ReEDS) Model Documentation: Version 2018
NG_F-Frame_CC_New | 60 | 20 | NREL ATB NG F-Frame CC | Regional Energy Deployment System (ReEDS) Model Documentation: Version 2018
NG_H-Frame_CC_New | 60 | 20 | NREL ATB NG H-Frame CC | Regional Energy Deployment System (ReEDS) Model Documentation: Version 2018
NG_F-Frame_CC_95CC_New | 60 | 20 | NREL ATB NG F-Frame CC | Regional Energy Deployment System (ReEDS) Model Documentation: Version 2018
NG_H-Frame_CC_95CC_New | 60 | 20 | NREL ATB NG H-Frame CC | Regional Energy Deployment System (ReEDS) Model Documentation: Version 2018
NG_F-Frame_CC_97CC_New | 60 | 20 | NREL ATB NG F-Frame CC | Regional Energy Deployment System (ReEDS) Model Documentation: Version 2018
NG_H-Frame_CC_97CC_New | 60 | 20 | NREL ATB NG H-Frame CC | Regional Energy Deployment System (ReEDS) Model Documentation: Version 2018
Coal_95CC_New | 65 | 20 | New Coal Tech from NREL ATB | Regional Energy Deployment System (ReEDS) Model Documentation: Version 2018
Coal_99CC_New | 65 | 20 | New Coal Tech from NREL ATB | Regional Energy Deployment System (ReEDS) Model Documentation: Version 2018
Coal_New | 65 | 20 | New Coal Tech from NREL ATB | Regional Energy Deployment System (ReEDS) Model Documentation: Version 2018

## LifeTimeSpecific
Plant Id EIA 860 | Plant Name | NameplateCapacity(MW) | NetWinterCapacity(MW) | NetSummerCapacity(MW) | SourceCode | MoverCode | RetireYear | OperatingYear | Latitude | Longitude
2718 | Allen | 167 | 167 | 162 | BIT | ST | 2023 | 1957 | 35.1897 | -81.0122
2718 | Allen | 259 | 259 | 259 | BIT | ST | 2023 | 1961 | 35.1897 | -81.0122
8042 | Belews Creek | 1245.6 | 1110 | 1110 | BIT | ST | 2038 | 1974 | 36.2811 | -80.0603
8042 | Belews Creek | 1245.6 | 1110 | 1110 | BIT | ST | 2038 | 1975 | 36.2811 | -80.0603
2721 | Cliffside | 621 | 546 | 544 | BIT | ST | 2025 | 1972 | 35.22 | -81.7594
2721 | Cliffside | 909.5 | 849 | 844 | BIT | ST | 2048 | 2012 | 35.22 | -81.7594
2727 | Marshall | 380 | 380 | 370 | BIT | ST | 2034 | 1965 | 35.5975 | -80.9658
2727 | Marshall | 380 | 380 | 370 | BIT | ST | 2034 | 1966 | 35.5975 | -80.9658
2727 | Marshall | 711 | 658 | 658 | BIT | ST | 2024 | 1969 | 35.5975 | -80.9658
2727 | Marshall | 711 | 660 | 660 | BIT | ST | 2024 | 1970 | 35.5975 | -80.9658
6250 | Mayo | 763.2 | 713 | 704 | BIT | ST | 2028 | 1983 | 36.5278 | -78.8917
2712 | Roxboro | 410.8 | 380 | 379 | BIT | ST | 2028 | 1966 | 36.4833 | -79.0731
2712 | Roxboro | 673 | 673 | 668 | BIT | ST | 2028 | 1968 | 36.4833 | -79.0731
2712 | Roxboro | 745.2 | 698 | 694 | BIT | ST | 2027 | 1973 | 36.4833 | -79.0731
2712 | Roxboro | 745.2 | 711 | 698 | BIT | ST | 2027 | 1980 | 36.4833 | -79.0731
2707 | Blewett | 17.5 | 17 | 13 | DFO | GT | 2039 | 1971 | 34.9833 | -79.8775
2707 | Blewett | 17.5 | 17 | 13 | DFO | GT | 2039 | 1971 | 34.9833 | -79.8775
2707 | Blewett | 17.5 | 17 | 13 | DFO | GT | 2039 | 1971 | 34.9833 | -79.8775
2707 | Blewett | 17.5 | 17 | 13 | DFO | GT | 2039 | 1971 | 34.9833 | -79.8775
2716 | Weatherspoon | 41 | 41 | 31 | DFO | GT | 2039 | 1970 | 34.5875 | -78.9755
2716 | Weatherspoon | 41 | 41 | 31 | DFO | GT | 2039 | 1970 | 34.5875 | -78.9755
2716 | Weatherspoon | 41.8 | 41 | 32 | DFO | GT | 2039 | 1971 | 34.5875 | -78.9755
2716 | Weatherspoon | 41.8 | 41 | 30 | DFO | GT | 2039 | 1971 | 34.5875 | -78.9755
7277 | Lincoln | 109.6 | 94 | 73 | NG | GT | 2040 | 1995 | 35.4317 | -81.0347
7277 | Lincoln | 109.6 | 96 | 73 | NG | GT | 2040 | 1995 | 35.4317 | -81.0347
7277 | Lincoln | 109.6 | 95 | 73 | NG | GT | 2040 | 1995 | 35.4317 | -81.0347
7277 | Lincoln | 109.6 | 94 | 73 | NG | GT | 2040 | 1995 | 35.4317 | -81.0347
7277 | Lincoln | 109.6 | 93 | 72 | NG | GT | 2040 | 1996 | 35.4317 | -81.0347
7277 | Lincoln | 109.6 | 94 | 72 | NG | GT | 2040 | 1996 | 35.4317 | -81.0347
7277 | Lincoln | 109.6 | 94 | 73 | NG | GT | 2040 | 1996 | 35.4317 | -81.0347
7277 | Lincoln | 109.6 | 93 | 73 | NG | GT | 2040 | 1996 | 35.4317 | -81.0347
7277 | Lincoln | 109.6 | 96 | 74 | NG | GT | 2040 | 1995 | 35.4317 | -81.0347
7277 | Lincoln | 109.6 | 95 | 73 | NG | GT | 2040 | 1995 | 35.4317 | -81.0347
7277 | Lincoln | 109.6 | 94 | 73 | NG | GT | 2040 | 1995 | 35.4317 | -81.0347
7277 | Lincoln | 109.6 | 93 | 72 | NG | GT | 2040 | 1995 | 35.4317 | -81.0347
7277 | Lincoln | 109.6 | 93 | 72 | NG | GT | 2040 | 1995 | 35.4317 | -81.0347
7277 | Lincoln | 109.6 | 95 | 72 | NG | GT | 2040 | 1995 | 35.4317 | -81.0347
7277 | Lincoln | 109.6 | 94 | 72 | NG | GT | 2040 | 1995 | 35.4317 | -81.0347
7277 | Lincoln | 109.6 | 94 | 71 | NG | GT | 2040 | 1995 | 35.4317 | -81.0347
55116 | Rockingham | 195.5 | 179 | 165 | NG | GT | 2040 | 2000 | 36.3297 | -79.8297
55116 | Rockingham | 195.5 | 179 | 165 | NG | GT | 2040 | 2000 | 36.3297 | -79.8297
55116 | Rockingham | 195.5 | 179 | 165 | NG | GT | 2040 | 2000 | 36.3297 | -79.8297
55116 | Rockingham | 195.5 | 179 | 165 | NG | GT | 2040 | 2000 | 36.3297 | -79.8297
55116 | Rockingham | 195.5 | 179 | 165 | NG | GT | 2040 | 2000 | 36.3297 | -79.8297
2720 | Buck | 206 | 206 | 182 | NG | CT | 2047 | 2011 | 35.7133 | -80.3767
2720 | Buck | 206 | 206 | 182 | NG | CT | 2047 | 2011 | 35.7133 | -80.3767
2720 | Buck | 327.3 | 306 | 304 | NG | CA | 2047 | 2011 | 35.7133 | -80.3767
2723 | Dan River | 206 | 206 | 177 | NG | CT | 2052 | 2012 | 36.4862 | -79.7208
2723 | Dan River | 206 | 206 | 177 | NG | CT | 2052 | 2012 | 36.4862 | -79.7208
2723 | Dan River | 327.3 | 306 | 308 | NG | CA | 2052 | 2012 | 36.4862 | -79.7208
2706 | Asheville | 211.7 | 185 | 160 | NG | GT | 2039 | 1999 | 35.4731 | -82.5417
2706 | Asheville | 211.8 | 185 | 160 | NG | GT | 2039 | 2000 | 35.4731 | -82.5417
7805 | Smith | 199.4 | 192 | 157 | NG | GT | 2041 | 2001 | 34.8392 | -79.7406
7805 | Smith | 199.4 | 192 | 156 | NG | GT | 2041 | 2001 | 34.8392 | -79.7406
7805 | Smith | 199.4 | 192 | 155 | NG | GT | 2041 | 2001 | 34.8392 | -79.7406
7805 | Smith | 199.4 | 192 | 159 | NG | GT | 2041 | 2001 | 34.8392 | -79.7406
7805 | Smith | 199.4 | 192 | 145 | NG | GT | 2041 | 2002 | 34.8392 | -79.7406
58697 | Sutton | 60.5 | 49 | 42 | NG | GT | 2057 | 2017 | 34.2831 | -77.9853
58697 | Sutton | 60.5 | 48 | 42 | NG | GT | 2057 | 2017 | 34.2831 | -77.9853
7538 | Wayne | 195.2 | 195 | 169 | NG | GT | 2040 | 2000 | 35.3758 | -78.0981
7538 | Wayne | 195.2 | 195 | 174 | NG | GT | 2040 | 2000 | 35.3758 | -78.0981
7538 | Wayne | 195.2 | 195 | 164 | NG | GT | 2040 | 2000 | 35.3758 | -78.0981
7538 | Wayne | 195.2 | 195 | 162 | NG | GT | 2040 | 2000 | 35.3758 | -78.0981
7538 | Wayne | 198.9 | 195 | 153 | NG | GT | 2049 | 2009 | 35.3758 | -78.0981
2706 | Asheville | 191.2 | 190 | 153 | NG | CT | 2059 | 2019 | 35.4731 | -82.5417
2706 | Asheville | 102.8 | 90 | 85 | NG | CA | 2059 | 2019 | 35.4731 | -82.5417
2706 | Asheville | 191.2 | 190 | 153 | NG | CT | 2059 | 2020 | 35.4731 | -82.5417
2706 | Asheville | 102.8 | 90 | 85 | NG | CA | 2059 | 2020 | 35.4731 | -82.5417
58215 | Lee | 225 | 225 | 170 | NG | CT | 2048 | 2012 | 35.3736 | -78.0894
58215 | Lee | 225 | 225 | 170 | NG | CT | 2048 | 2012 | 35.3736 | -78.0894
58215 | Lee | 225 | 225 | 170 | NG | CT | 2048 | 2012 | 35.3736 | -78.0894
58215 | Lee | 405 | 379 | 378 | NG | CA | 2048 | 2012 | 35.3736 | -78.0894
7805 | Smith | 199.4 | 193 | 152 | NG | CT | 2042 | 2002 | 34.8392 | -79.7406
7805 | Smith | 199.4 | 193 | 152 | NG | CT | 2042 | 2002 | 34.8392 | -79.7406
7805 | Smith | 195.5 | 184 | 171 | NG | CA | 2042 | 2002 | 34.8392 | -79.7406
7805 | Smith | 215 | 215 | 178 | NG | CT | 2047 | 2011 | 34.8392 | -79.7406
7805 | Smith | 215 | 215 | 178 | NG | CT | 2047 | 2011 | 34.8392 | -79.7406
7805 | Smith | 271.1 | 250 | 252 | NG | CA | 2047 | 2011 | 34.8392 | -79.7406
58697 | Sutton | 224 | 224 | 170 | NG | CT | 2049 | 2013 | 34.2831 | -77.9853
58697 | Sutton | 224 | 224 | 171 | NG | CT | 2049 | 2013 | 34.2831 | -77.9853
58697 | Sutton | 288 | 271 | 266 | NG | CA | 2049 | 2013 | 34.2831 | -77.9853
6014 | Brunswick | 1001.6 | 975 | 938 | NUC | ST | 2036 | 1977 | 33.9597 | -78.0114
6014 | Brunswick | 1001.6 | 953 | 932 | NUC | ST | 2034 | 1975 | 33.9597 | -78.0114
6015 | Harris | 1009 | 1009 | 964 | NUC | ST | 2046 | 1987 | 35.6334 | -78.9556
2741 | Bear Creek | 9.5 | 9.5 | 9.5 | WAT | HY | 2041 | 1954 | 35.2427 | -83.072
2719 | Bridgewater | 15 | 15 | 15 | WAT | HY | 2055 | 1919 | 35.7428 | -81.8372
2719 | Bridgewater | 15 | 15 | 15 | WAT | HY | 2055 | 1919 | 35.7428 | -81.8372
2719 | Bridgewater | 1.7 | 1.5 | 1.5 | WAT | HY | 2055 | 2011 | 35.7428 | -81.8372
2743 | Cedar Cliff | 6.4 | 6.4 | 6.4 | WAT | HY | 2041 | 1952 | 35.2531 | -83.0983
2722 | Cowans Ford | 87.5 | 81 | 81 | WAT | HY | 2055 | 1963 | 35.4346 | -80.9588
2722 | Cowans Ford | 87.5 | 81 | 81 | WAT | HY | 2055 | 1963 | 35.4346 | -80.9588
2722 | Cowans Ford | 87.5 | 81 | 81 | WAT | HY | 2055 | 1963 | 35.4346 | -80.9588
2722 | Cowans Ford | 87.5 | 81 | 81 | WAT | HY | 2055 | 1967 | 35.4346 | -80.9588
2726 | Lookout Shoals | 9 | 9 | 9 | WAT | HY | 2055 | 1915 | 35.7575 | -81.0894
2726 | Lookout Shoals | 9 | 9 | 9 | WAT | HY | 2055 | 1915 | 35.7575 | -81.0894
2726 | Lookout Shoals | 9 | 9 | 9 | WAT | HY | 2055 | 1915 | 35.7575 | -81.0894
2728 | Mountain Island | 14 | 14 | 14 | WAT | HY | 2055 | 1923 | 35.7575 | -81.0894
2728 | Mountain Island | 14 | 14 | 14 | WAT | HY | 2055 | 1923 | 35.3339 | -80.9867
2728 | Mountain Island | 17 | 17 | 17 | WAT | HY | 2055 | 1923 | 35.3339 | -80.9867
2728 | Mountain Island | 17 | 17 | 17 | WAT | HY | 2055 | 1923 | 35.3339 | -80.9867
2747 | Nantahala | 45 | 45 | 45 | WAT | HY | 2042 | 1942 | 35.2715 | -83.6762
2729 | Oxford | 20 | 20 | 20 | WAT | HY | 2055 | 1928 | 35.8214 | -81.1922
2729 | Oxford | 20 | 20 | 20 | WAT | HY | 2055 | 1928 | 35.8214 | -81.1922
6438 | Queens Creek | 1.4 | 1.4 | 1.4 | WAT | HY | 2032 | 1949 | 35.2713 | -83.676
2730 | Rhodhiss | 9.5 | 9.5 | 9.5 | WAT | HY | 2055 | 1925 | 35.7742 | -81.4378
2730 | Rhodhiss | 11.5 | 11.5 | 11.5 | WAT | HY | 2055 | 1925 | 35.7742 | -81.4378
2730 | Rhodhiss | 12.4 | 12.4 | 12.4 | WAT | HY | 2055 | 1925 | 35.7742 | -81.4378
2749 | Tennessee Creek | 11.5 | 11.5 | 11.5 | WAT | HY | 2041 | 1955 | 35.2139 | -83.0028
2750 | Thorpe | 21.6 | 19.7 | 19.7 | WAT | HY | 2041 | 1941 | 35.234 | -83.1254
2751 | Tuckasegee | 3 | 2.5 | 2.5 | WAT | HY | 2041 | 1950 | 35.247 | -83.1281
2707 | Blewett | 4 | 4 | 4 | WAT | HY | 2055 | 1912 | 34.9833 | -79.8775
2707 | Blewett | 4 | 4 | 4 | WAT | HY | 2055 | 1912 | 34.9833 | -79.8775
2707 | Blewett | 4 | 4 | 4 | WAT | HY | 2055 | 1912 | 34.9833 | -79.8775
2707 | Blewett | 5 | 5 | 5 | WAT | HY | 2055 | 1912 | 34.9833 | -79.8775
2707 | Blewett | 5 | 5 | 5 | WAT | HY | 2055 | 1912 | 34.9833 | -79.8775
2707 | Blewett | 5 | 5 | 5 | WAT | HY | 2055 | 1912 | 34.9833 | -79.8775
2714 | Tillery | 22 | 21 | 21 | WAT | HY | 2055 | 1928 | 35.2067 | -80.0648
2714 | Tillery | 18 | 18 | 18 | WAT | HY | 2055 | 1928 | 35.2067 | -80.0648
2714 | Tillery | 22 | 21 | 21 | WAT | HY | 2055 | 1928 | 35.2067 | -80.0648
2714 | Tillery | 25 | 25 | 25 | WAT | HY | 2055 | 1960 | 35.2067 | -80.0648
2715 | Walters | 36 | 36 | 36 | WAT | HY | 2034 | 1930 | 35.6946 | -83.0503
2715 | Walters | 40 | 40 | 40 | WAT | HY | 2034 | 1930 | 35.6946 | -83.0503
2715 | Walters | 36 | 36 | 36 | WAT | HY | 2034 | 1930 | 35.6946 | -83.0503

## LifeTimeSpecificRaw
| Uni t | Winter (MW) | Summer (MW) | Location | Fuel Type | Resource Type | Age (Years) | Estimated Remaining Life | Total Life | SourceCode | MoverCode | Code | Statistics | Mean Lifetime | Std Lifetime
Allen | 1 | 167 | 162 | Belmont, NC | Coal | Peaking | 65 | 1 | 66 | BIT | ST | BIT_ST | BIT_ST | 56.5714 | 9.3059
Allen | 5 | 259 | 259 | Belmont, NC | Coal | Peaking | 61 | 1 | 62 | BIT | ST | BIT_ST | NG_GT | 42.2432 | 2.8906
Asheville | 3 | 185 | 160 | Arden, NC | Natural Gas/Oil | Peaking | 23 | 17 | 40 | NG | GT | NG_GT | NG_CA | 37.875 | 2.031
Asheville | 4 | 185 | 160 | Arden, NC | Natural Gas/Oil | Peaking | 23 | 17 | 40 | NG | GT | NG_GT | WAT_HY | 119.575 | 21.2372
Asheville | CT5 | 190 | 153 | Arden, NC | Natural Gas/Oil | Base | 3 | 37 | 40 | NG | GT | NG_GT | DFO_GT | 68.5 | 0.53452
Asheville | ST6 | 90 | 85 | Arden, NC | Natural Gas/Oil | Base | 3 | 37 | 40 | NG | CA | NG_CA | NUC_ST | 59.3333 | 0.57735
Asheville | CT7 | 190 | 153 | Arden, NC | Natural Gas/Oil | Base | 2 | 37 | 39 | NG | GT | NG_GT | NG_CT | 37.2308 | 1.9215
Asheville | ST8 | 90 | 85 | Arden, NC | Natural Gas/Oil | Base | 2 | 37 | 39 | NG | CA | NG_CA
Bear Creek | 1 | 9.5 | 9.5 | Tuckasegee, NC | Hydro | Peaking | 68 | 19 | 87 | WAT | HY | WAT_HY
Belews Creek | 1 | 1110 | 1110 | Belews Creek, NC | Coal/Natural Gas | Base | 48 | 16 | 64 | BIT | ST | BIT_ST
Belews Creek | 2 | 1110 | 1110 | Belews Creek, NC | Coal/Natural Gas | Base | 47 | 16 | 63 | BIT | ST | BIT_ST
Blewett | 1 | 17 | 13 | Lilesville, NC | Oil | Peaking | 51 | 17 | 68 | DFO | GT | DFO_GT
Blewett | 2 | 17 | 13 | Lilesville, NC | Oil | Peaking | 51 | 17 | 68 | DFO | GT | DFO_GT
Blewett | 3 | 17 | 13 | Lilesville, NC | Oil | Peaking | 51 | 17 | 68 | DFO | GT | DFO_GT
Blewett | 4 | 17 | 13 | Lilesville, NC | Oil | Peaking | 51 | 17 | 68 | DFO | GT | DFO_GT
Blewett | 1 | 4 | 4 | Lilesville, NC | Water | Intermediate | 110 | 33 | 143 | WAT | HY | WAT_HY
Blewett | 2 | 4 | 4 | Lilesville, NC | Water | Intermediate | 110 | 33 | 143 | WAT | HY | WAT_HY
Blewett | 3 | 4 | 4 | Lilesville, NC | Water | Intermediate | 110 | 33 | 143 | WAT | HY | WAT_HY
Blewett | 4 | 5 | 5 | Lilesville, NC | Water | Intermediate | 110 | 33 | 143 | WAT | HY | WAT_HY
Blewett | 5 | 5 | 5 | Lilesville, NC | Water | Intermediate | 110 | 33 | 143 | WAT | HY | WAT_HY
Blewett | 6 | 5 | 5 | Lilesville, NC | Water | Intermediate | 110 | 33 | 143 | WAT | HY | WAT_HY
Bridgewater | 1 | 15 | 15 | Morganton, NC | Hydro | Peaking | 103 | 33 | 136 | WAT | HY | WAT_HY
Bridgewater | 2 | 15 | 15 | Morganton, NC | Hydro | Peaking | 103 | 33 | 136 | WAT | HY | WAT_HY
Bridgewater | 3 | 1.5 | 1.5 | Morganton, NC | Hydro | Peaking | 103 | 33 | 136 | WAT | HY | WAT_HY
Brunswick | 1 | 975 | 938 | Southport, NC | Nuclear | Base | 45 | 14 | 59 | NUC | ST | NUC_ST
Brunswick | 2 | 953 | 932 | Southport, NC | Nuclear | Base | 47 | 12 | 59 | NUC | ST | NUC_ST
Buck | CT11 | 206 | 182 | Salisbury, NC | Natural Gas | Base | 11 | 25 | 36 | NG | CT | NG_CT
Buck | CT12 | 206 | 182 | Salisbury, NC | Natural Gas | Base | 11 | 25 | 36 | NG | CT | NG_CT
Buck | ST10 | 306 | 304 | Salisbury, NC | Natural Gas | Base | 11 | 25 | 36 | NG | CA | NG_CA
Cedar Cliff | 1 | 6.4 | 6.4 | Tuckasegee, NC | Hydro | Peaking | 70 | 19 | 89 | WAT | HY | WAT_HY
Cedar Cliff | 2 | 0.4 | 0.4 | Tuckasegee, NC | Hydro | Peaking | 70 | 19 | 89 | WAT | HY | WAT_HY
Cliffside | 5 | 546 | 544 | Cliffside, NC | Coal/Natural Gas | Peaking | 50 | 3 | 53 | BIT | ST | BIT_ST
Cliffside | 6 | 849 | 844 | Cliffside, NC | Coal/Natural Gas | Intermediate | 10 | 26 | 36 | BIT | ST | BIT_ST
Cowans Ford | 1 | 81 | 81 | Stanley, NC | Hydro | Peaking | 59 | 33 | 92 | WAT | HY | WAT_HY
Cowans Ford | 2 | 81 | 81 | Stanley, NC | Hydro | Peaking | 59 | 33 | 92 | WAT | HY | WAT_HY
Cowans Ford | 3 | 81 | 81 | Stanley, NC | Hydro | Peaking | 59 | 33 | 92 | WAT | HY | WAT_HY
Cowans Ford | 4 | 81 | 81 | Stanley, NC | Hydro | Peaking | 59 | 33 | 92 | WAT | HY | WAT_HY
Dan River | CT8 | 206 | 177 | Eden, NC | Natural Gas | Base | 10 | 30 | 40 | NG | CT | NG_CT
Dan River | CT9 | 206 | 177 | Eden, NC | Natural Gas | Base | 10 | 30 | 40 | NG | CT | NG_CT
Dan River | ST7 | 306 | 308 | Eden, NC | Natural Gas | Base | 10 | 30 | 40 | NG | CA | NG_CA
Harris | 1 | 1009 | 964 | New Hill, NC | Nuclear | Base | 36 | 24 | 60 | NUC | ST | NUC_ST
Lee | CT1A | 225 | 170 | Goldsboro, NC | Natural Gas/Oil | Base | 10 | 26 | 36 | NG | CT | NG_CT
Lee | CT1B | 225 | 170 | Goldsboro, NC | Natural Gas/Oil | Base | 10 | 26 | 36 | NG | CT | NG_CT
Lee | CT1C | 225 | 170 | Goldsboro, NC | Natural Gas/Oil | Base | 10 | 26 | 36 | NG | CT | NG_CT
Lee | ST1 | 379 | 378 | Goldsboro, NC | Natural Gas/Oil | Base | 10 | 26 | 36 | NG | CA | NG_CA
Lincoln | 1 | 94 | 73 | Stanley, NC | Natural Gas/Oil | Peaking | 27 | 18 | 45 | NG | GT | NG_GT
Lincoln | 2 | 96 | 74 | Stanley, NC | Natural Gas/Oil | Peaking | 27 | 18 | 45 | NG | GT | NG_GT
Lincoln | 3 | 95 | 73 | Stanley, NC | Natural Gas/Oil | Peaking | 27 | 18 | 45 | NG | GT | NG_GT
Lincoln | 4 | 94 | 73 | Stanley, NC | Natural Gas/Oil | Peaking | 27 | 18 | 45 | NG | GT | NG_GT
Lincoln | 5 | 93 | 72 | Stanley, NC | Natural Gas/Oil | Peaking | 27 | 18 | 45 | NG | GT | NG_GT
Lincoln | 6 | 93 | 72 | Stanley, NC | Natural Gas/Oil | Peaking | 27 | 18 | 45 | NG | GT | NG_GT
Lincoln | 7 | 95 | 72 | Stanley, NC | Natural Gas/Oil | Peaking | 27 | 18 | 45 | NG | GT | NG_GT
Lincoln | 8 | 94 | 72 | Stanley, NC | Natural Gas/Oil | Peaking | 27 | 18 | 45 | NG | GT | NG_GT
Lincoln | 9 | 94 | 71 | Stanley, NC | Natural Gas/Oil | Peaking | 27 | 18 | 45 | NG | GT | NG_GT
Lincoln | 10 | 96 | 73 | Stanley, NC | Natural Gas/Oil | Peaking | 27 | 18 | 45 | NG | GT | NG_GT
Lincoln | 11 | 95 | 73 | Stanley, NC | Natural Gas/Oil | Peaking | 27 | 18 | 45 | NG | GT | NG_GT
Lincoln | 12 | 94 | 73 | Stanley, NC | Natural Gas/Oil | Peaking | 27 | 18 | 45 | NG | GT | NG_GT
Lincoln | 13 | 93 | 72 | Stanley, NC | Natural Gas/Oil | Peaking | 27 | 18 | 45 | NG | GT | NG_GT
Lincoln | 14 | 94 | 72 | Stanley, NC | Natural Gas/Oil | Peaking | 27 | 18 | 45 | NG | GT | NG_GT
Lincoln | 15 | 94 | 73 | Stanley, NC | Natural Gas/Oil | Peaking | 27 | 18 | 45 | NG | GT | NG_GT
Lincoln | 16 | 93 | 73 | Stanley, NC | Natural Gas/Oil | Peaking | 27 | 18 | 45 | NG | GT | NG_GT
Lookout Shoals | 1 | 9 | 9 | Statesville, NC | Hydro | Peaking | 107 | 33 | 140 | WAT | HY | WAT_HY
Lookout Shoals | 2 | 9 | 9 | Statesville, NC | Hydro | Peaking | 107 | 33 | 140 | WAT | HY | WAT_HY
Lookout Shoals | 3 | 9 | 9 | Statesville, NC | Hydro | Peaking | 107 | 33 | 140 | WAT | HY | WAT_HY
Marshall | 1 | 380 | 370 | Terrell, NC | Coal/Natural Gas | Intermediate | 57 | 12 | 69 | BIT | ST | BIT_ST
Marshall | 2 | 380 | 370 | Terrell, NC | Coal/Natural Gas | Intermediate | 56 | 12 | 68 | BIT | ST | BIT_ST
Marshall | 3 | 658 | 658 | Terrell, NC | Coal/Natural Gas | Base | 53 | 2 | 55 | BIT | ST | BIT_ST
Marshall | 4 | 660 | 660 | Terrell, NC | Coal/Natural Gas | Base | 52 | 2 | 54 | BIT | ST | BIT_ST
Mayo | 1 | 713 | 704 | Roxboro, NC | Coal | Intermediate | 39 | 6 | 45 | BIT | ST | BIT_ST
Mountain Island | 1 | 14 | 14 | Mount Holly, NC | Hydro | Peaking | 99 | 33 | 132 | WAT | HY | WAT_HY
Mountain Island | 2 | 14 | 14 | Mount Holly, NC | Hydro | Peaking | 99 | 33 | 132 | WAT | HY | WAT_HY
Mountain Island | 3 | 17 | 17 | Mount Holly, NC | Hydro | Peaking | 99 | 33 | 132 | WAT | HY | WAT_HY
Mountain Island | 4 | 17 | 17 | Mount Holly, NC | Hydro | Peaking | 99 | 33 | 132 | WAT | HY | WAT_HY
Nantahala | 1 | 45 | 45 | Topton, NC | Hydro | Peaking | 80 | 20 | 100 | WAT | HY | WAT_HY
Oxford | 1 | 20 | 20 | Conover, NC | Hydro | Peaking | 94 | 33 | 127 | WAT | HY | WAT_HY
Oxford | 2 | 20 | 20 | Conover, NC | Hydro | Peaking | 94 | 33 | 127 | WAT | HY | WAT_HY
Queens Creek | 1 | 1.4 | 1.4 | Topton, NC | Hydro | Peaking | 73 | 10 | 83 | WAT | HY | WAT_HY
Rhodhiss | 1 | 9.5 | 9.5 | Rhodhiss, NC | Hydro | Peaking | 97 | 33 | 130 | WAT | HY | WAT_HY
Rhodhiss | 2 | 11.5 | 11.5 | Rhodhiss, NC | Hydro | Peaking | 97 | 33 | 130 | WAT | HY | WAT_HY
Rhodhiss | 3 | 12.4 | 12.4 | Rhodhiss, NC | Hydro | Peaking | 97 | 33 | 130 | WAT | HY | WAT_HY
Rockingham | 1 | 179 | 165 | Reidsville, NC | Natural Gas/Oil | Peaking | 21 | 18 | 39 | NG | GT | NG_GT
Rockingham | 2 | 179 | 165 | Reidsville, NC | Natural Gas/Oil | Peaking | 21 | 18 | 39 | NG | GT | NG_GT
Rockingham | 3 | 179 | 165 | Reidsville, NC | Natural Gas/Oil | Peaking | 21 | 18 | 39 | NG | GT | NG_GT
Rockingham | 4 | 179 | 165 | Reidsville, NC | Natural Gas/Oil | Peaking | 21 | 18 | 39 | NG | GT | NG_GT
Rockingham | 5 | 179 | 165 | Reidsville, NC | Natural Gas/Oil | Peaking | 21 | 18 | 39 | NG | GT | NG_GT
Roxboro | 1 | 380 | 379 | Semora, NC | Coal | Intermediate | 56 | 6 | 62 | BIT | ST | BIT_ST
Roxboro | 2 | 673 | 668 | Semora, NC | Coal | Intermediate | 54 | 6 | 60 | BIT | ST | BIT_ST
Roxboro | 3 | 698 | 694 | Semora, NC | Coal | Intermediate | 49 | 5 | 54 | BIT | ST | BIT_ST
Roxboro | 4 | 711 | 698 | Semora, NC | Coal | Intermediate | 42 | 5 | 47 | BIT | ST | BIT_ST
Smith | 1 | 192 | 157 | Hamlet, NC | Natural Gas/Oil | Peaking | 21 | 19 | 40 | NG | GT | NG_GT
Smith | 2 | 192 | 156 | Hamlet, NC | Natural Gas/Oil | Peaking | 21 | 19 | 40 | NG | GT | NG_GT
Smith | 3 | 192 | 155 | Hamlet, NC | Natural Gas/Oil | Peaking | 21 | 19 | 40 | NG | GT | NG_GT
Smith | 4 | 192 | 159 | Hamlet, NC | Natural Gas/Oil | Peaking | 21 | 19 | 40 | NG | GT | NG_GT
Smith | 6 | 192 | 145 | Hamlet, NC | Natural Gas/Oil | Peaking | 21 | 19 | 40 | NG | GT | NG_GT
Smith | CT7 | 193 | 152 | Hamlet, NC | Natural Gas/Oil | Base | 20 | 20 | 40 | NG | CT | NG_CT
Smith | CT8 | 193 | 152 | Hamlet, NC | Natural Gas/Oil | Base | 20 | 20 | 40 | NG | CT | NG_CT
Smith | ST4 | 184 | 171 | Hamlet, NC | Natural Gas/Oil | Base | 20 | 20 | 40 | NG | CA | NG_CA
Smith | CT9 | 215 | 178 | Hamlet, NC | Natural Gas/Oil | Base | 11 | 25 | 36 | NG | CT | NG_CT
Smith | CT10 | 215 | 178 | Hamlet, NC | Natural Gas/Oil | Base | 11 | 25 | 36 | NG | CT | NG_CT
Smith | ST5 | 250 | 252 | Hamlet, NC | Natural Gas/Oil | Base | 11 | 25 | 36 | NG | CA | NG_CA
Sutton | 4 | 49 | 42 | Wilmington, NC | Natural Gas/Oil | Peaking | 5 | 35 | 40 | NG | GT | NG_GT
Sutton | 5 | 48 | 42 | Wilmington, NC | Natural Gas/Oil | Peaking | 5 | 35 | 40 | NG | GT | NG_GT
Sutton | CT1A | 224 | 170 | Wilmington, NC | Natural Gas/Oil | Base | 9 | 27 | 36 | NG | CT | NG_CT
Sutton | CT1B | 224 | 171 | Wilmington, NC | Natural Gas/Oil | Base | 9 | 27 | 36 | NG | CT | NG_CT
Sutton | ST1 | 271 | 266 | Wilmington, NC | Natural Gas/Oil | Base | 9 | 27 | 36 | NG | CA | NG_CA
Tennessee Creek | 1 | 11.5 | 11.5 | Tuckasegee, NC | Hydro | Peaking | 67 | 19 | 86 | WAT | HY | WAT_HY
Thorpe | 1 | 19.7 | 19.7 | Tuckasegee, NC | Hydro | Peaking | 81 | 19 | 100 | WAT | HY | WAT_HY
Tillery | 1 | 21 | 21 | Mt. Gilead, NC | Water | Intermediate | 97 | 33 | 130 | WAT | HY | WAT_HY
Tillery | 2 | 18 | 18 | Mt. Gilead, NC | Water | Intermediate | 97 | 33 | 130 | WAT | HY | WAT_HY
Tillery | 3 | 21 | 21 | Mt. Gilead, NC | Water | Intermediate | 97 | 33 | 130 | WAT | HY | WAT_HY
Tillery | 4 | 25 | 25 | Mt. Gilead, NC | Water | Intermediate | 97 | 33 | 130 | WAT | HY | WAT_HY
Tuckasegee | 1 | 2.5 | 2.5 | Tuckasegee, NC | Hydro | Peaking | 72 | 19 | 91 | WAT | HY | WAT_HY
Walters | 1 | 36 | 36 | Waterville, NC | Water | Intermediate | 92 | 12 | 104 | WAT | HY | WAT_HY
Walters | 2 | 40 | 40 | Waterville, NC | Water | Intermediate | 92 | 12 | 104 | WAT | HY | WAT_HY
Walters | 3 | 36 | 36 | Waterville, NC | Water | Intermediate | 92 | 12 | 104 | WAT | HY | WAT_HY
Wayne | 1/10 | 195 | 169 | Goldsboro, NC | Oil/Natural Gas | Peaking | 22 | 18 | 40 | NG | GT | NG_GT
Wayne | 2/11 | 195 | 174 | Goldsboro, NC | Oil/Natural Gas | Peaking | 22 | 18 | 40 | NG | GT | NG_GT
Wayne | 3/12 | 195 | 164 | Goldsboro, NC | Oil/Natural Gas | Peaking | 22 | 18 | 40 | NG | GT | NG_GT
Wayne | 4/13 | 195 | 162 | Goldsboro, NC | Oil/Natural Gas | Peaking | 22 | 18 | 40 | NG | GT | NG_GT
Wayne | 5/14 | 195 | 153 | Goldsboro, NC | Oil/Natural Gas | Peaking | 22 | 27 | 49 | NG | GT | NG_GT
Weatherspoon | 1 | 41 | 31 | Lumberton, NC | Natural Gas/Oil | Peaking | 52 | 17 | 69 | DFO | GT | DFO_GT
Weatherspoon | 2 | 41 | 31 | Lumberton, NC | Natural Gas/Oil | Peaking | 52 | 17 | 69 | DFO | GT | DFO_GT
Weatherspoon | 3 | 41 | 32 | Lumberton, NC | Natural Gas/Oil | Peaking | 52 | 17 | 69 | DFO | GT | DFO_GT
Weatherspoon | 4 | 41 | 30 | Lumberton, NC | Natural Gas/Oil | Peaking | 52 | 17 | 69 | DFO | GT | DFO_GT

## CostInvest
Stage | tech | cost_invest_units | cost_invest_notes | 2020 | 2021 | 2022 | 2023 | 2024 | 2025 | 2026 | 2027 | 2028 | 2029 | 2030 | 2031 | 2032 | 2033 | 2034 | 2035 | 2036 | 2037 | 2038 | 2039 | 2040 | 2041 | 2042 | 2043 | 2044 | 2045 | 2046 | 2047 | 2048 | 2049 | 2050
Single | Nuclear-AP1000_New | M$/GW | NREL ATB 2022 | 7441.52 | 7395.02 | 7348.51 | 7302.01 | 7086.43 | 7040.49 | 7026.12 | 7011.51 | 6996.65 | 6981.54 | 6966.18 | 6919.19 | 6872.2 | 6825.21 | 6778.21 | 6731.22 | 6684.23 | 6637.25 | 6590.26 | 6543.27 | 6496.28 | 6449.28 | 6402.29 | 6355.3 | 6308.31 | 6261.33 | 6214.34 | 6167.35 | 6120.35 | 6073.36 | 6026.37
Single | Nuclear-SMR_New | M$/GW | NREL ATB 2022 | 7988.95 | 7939.02 | 7889.1 | 7839.17 | 7789.23 | 7739.3 | 7724.08 | 7708.6 | 7692.85 | 7676.83 | 7660.54 | 7609.46 | 7558.39 | 7507.33 | 7456.25 | 7405.18 | 7354.11 | 7303.04 | 7251.97 | 7200.9 | 7149.83 | 7098.76 | 7047.69 | 6996.62 | 6945.54 | 6894.48 | 6843.41 | 6792.34 | 6741.26 | 6690.19 | 6639.12
Advanced | UtilityPV_New | M$/GW | NREL ATB 2022 | 1333.26 | 1165.86 | 1104.94 | 1044.02 | 983.1 | 922.18 | 861.92 | 801.57 | 741.12 | 680.58 | 619.95 | 612.33 | 604.7 | 597.08 | 589.45 | 581.83 | 574.2 | 566.58 | 558.95 | 551.33 | 543.7 | 536.08 | 528.45 | 520.83 | 513.2 | 505.58 | 497.95 | 490.33 | 482.71 | 475.08 | 467.46
Moderate | UtilityPV_New | M$/GW | NREL ATB 2022 | 1333.26 | 1165.86 | 1119.82 | 1073.78 | 1027.75 | 981.71 | 936.39 | 891 | 845.53 | 800 | 754.4 | 747.67 | 740.95 | 734.23 | 727.51 | 720.79 | 714.06 | 707.34 | 700.62 | 693.9 | 687.17 | 680.45 | 673.73 | 667.01 | 660.28 | 653.56 | 646.84 | 640.12 | 633.39 | 626.67 | 619.95
Conservative | UtilityPV_New | M$/GW | NREL ATB 2022 | 1333.26 | 1165.86 | 1163.56 | 1161.27 | 1158.97 | 1156.68 | 1155.27 | 1153.86 | 1152.44 | 1151.01 | 1149.59 | 1129.83 | 1110.07 | 1090.31 | 1070.55 | 1050.79 | 1031.03 | 1011.27 | 991.51 | 971.75 | 951.99 | 932.23 | 912.47 | 892.71 | 872.95 | 853.19 | 833.43 | 813.68 | 793.92 | 774.16 | 754.4
Advanced | CommericalPV_New | M$/GW | NREL ATB 2022 | 1783.56 | 1597.99 | 1499.21 | 1400.42 | 1301.63 | 1202.84 | 1104.9 | 1006.81 | 908.57 | 810.17 | 711.62 | 702.45 | 693.28 | 684.11 | 674.94 | 665.76 | 656.59 | 647.42 | 638.25 | 629.08 | 619.9 | 610.73 | 601.56 | 592.39 | 583.22 | 574.04 | 564.87 | 555.7 | 546.53 | 537.36 | 528.19
Moderate | CommericalPV_New | M$/GW | NREL ATB 2022 | 1783.56 | 1597.99 | 1523.04 | 1448.09 | 1373.14 | 1298.18 | 1224.17 | 1150.04 | 1075.8 | 1001.44 | 926.96 | 916.19 | 905.43 | 894.66 | 883.89 | 873.12 | 862.36 | 851.59 | 840.82 | 830.06 | 819.29 | 808.52 | 797.76 | 786.99 | 776.22 | 765.46 | 754.69 | 743.92 | 733.16 | 722.39 | 711.62
Conservative | CommericalPV_New | M$/GW | NREL ATB 2022 | 1783.56 | 1597.99 | 1585.8 | 1573.62 | 1561.43 | 1549.24 | 1538.23 | 1527.2 | 1516.15 | 1505.08 | 1493.99 | 1465.64 | 1437.28 | 1408.93 | 1380.58 | 1352.23 | 1323.88 | 1295.53 | 1267.18 | 1238.82 | 1210.47 | 1182.12 | 1153.77 | 1125.42 | 1097.07 | 1068.72 | 1040.36 | 1012.01 | 983.66 | 955.31 | 926.96
Advanced | ResidentialPV_New | M$/GW | NREL ATB 2022 | 2743.33 | 2650 | 2443.45 | 2236.91 | 2030.36 | 1823.81 | 1617.27 | 1410.72 | 1204.17 | 997.63 | 791.08 | 779.04 | 767.01 | 754.97 | 742.94 | 730.9 | 718.87 | 706.83 | 694.8 | 682.76 | 670.73 | 658.69 | 646.66 | 634.62 | 622.59 | 610.55 | 598.52 | 586.49 | 574.45 | 562.42 | 550.38
Moderate | ResidentialPV_New | M$/GW | NREL ATB 2022 | 2743.33 | 2650 | 2468.49 | 2286.98 | 2105.48 | 1923.97 | 1742.46 | 1560.95 | 1379.44 | 1197.94 | 1016.43 | 1005.16 | 993.89 | 982.63 | 971.36 | 960.09 | 948.82 | 937.56 | 926.29 | 915.02 | 903.75 | 892.49 | 881.22 | 869.95 | 858.68 | 847.42 | 836.15 | 824.88 | 813.61 | 802.35 | 791.08
Conservative | ResidentialPV_New | M$/GW | NREL ATB 2022 | 2743.33 | 2650 | 2609.49 | 2568.98 | 2528.48 | 2487.97 | 2447.46 | 2406.95 | 2366.44 | 2325.94 | 2285.43 | 2221.98 | 2158.53 | 2095.08 | 2031.63 | 1968.18 | 1904.73 | 1841.28 | 1777.83 | 1714.38 | 1650.93 | 1587.48 | 1524.03 | 1460.58 | 1397.13 | 1333.68 | 1270.23 | 1206.78 | 1143.33 | 1079.88 | 1016.43
Advanced | LandWind_New_C8 | M$/GW | NREL ATB 2022 | 1462 | 1385.8 | 1309.6 | 1233.4 | 1157.2 | 1081 | 1006.0505 | 930.9121 | 855.5846 | 780.0678 | 704.3616 | 695.557 | 686.7525 | 677.948 | 669.1435 | 660.339 | 651.5345 | 642.7299 | 633.9254 | 625.1209 | 616.3164 | 607.5119 | 598.7073 | 589.9028 | 581.0983 | 572.2938 | 563.4893 | 554.6847 | 545.8802 | 537.0757 | 528.2712
Moderate | LandWind_New_C8 | M$/GW | NREL ATB 2022 | 1462 | 1410.8 | 1359.6 | 1308.4 | 1257.2 | 1206 | 1156.2372 | 1106.3478 | 1056.3318 | 1006.189 | 955.9193 | 946.3601 | 936.8009 | 927.2417 | 917.6825 | 908.1233 | 898.5641 | 889.0049 | 879.4457 | 869.8865 | 860.3273 | 850.7682 | 841.209 | 831.6498 | 822.0906 | 812.5314 | 802.9722 | 793.413 | 783.8538 | 774.2946 | 764.7354
Conservative | LandWind_New_C8 | M$/GW | NREL ATB 2022 | 1462 | 1415.8 | 1369.6 | 1323.4 | 1277.2 | 1231 | 1186.2745 | 1141.435 | 1096.4812 | 1051.4132 | 1006.2308 | 1001.1997 | 996.1685 | 991.1374 | 986.1062 | 981.075 | 976.0439 | 971.0127 | 965.9816 | 960.9504 | 955.9193 | 950.8881 | 945.857 | 940.8258 | 935.7947 | 930.7635 | 925.7323 | 920.7012 | 915.67 | 910.6389 | 905.6077
Advanced | OffshoreWind_New_C6 | M$/GW | NREL ATB 2022 | 3739.2347 | 3315.8877 | 3136.8736 | 3009.8612 | 2911.3426 | 2830.8471 | 2768.2973 | 2714.6237 | 2667.7168 | 2626.1379 | 2588.8617 | 2550.0618 | 2514.3695 | 2481.3235 | 2450.5584 | 2421.7796 | 2394.7461 | 2369.2582 | 2345.1487 | 2322.2762 | 2300.5198 | 2279.7758 | 2259.954 | 2240.9759 | 2222.7727 | 2205.2835 | 2188.4545 | 2172.2376 | 2156.5898 | 2141.4725 | 2126.851
Moderate | OffshoreWind_New_C6 | M$/GW | NREL ATB 2022 | 3925.3533 | 3575.1263 | 3406.5755 | 3286.9869 | 3194.2267 | 3118.4361 | 3060.4455 | 3010.8136 | 2967.5542 | 2929.3127 | 2895.1237 | 2858.5917 | 2824.9855 | 2793.8711 | 2764.9042 | 2737.8075 | 2712.3541 | 2688.3559 | 2665.6556 | 2644.12 | 2623.6353 | 2604.1037 | 2585.4405 | 2567.5717 | 2550.4325 | 2533.9655 | 2518.1201 | 2502.851 | 2488.1178 | 2473.8842 | 2460.1173
Conservative | OffshoreWind_New_C6 | M$/GW | NREL ATB 2022 | 4267.0902 | 4074.6913 | 3946.1371 | 3854.9264 | 3784.178 | 3726.3723 | 3684.83 | 3649.6668 | 3619.3679 | 3592.9 | 3569.5268 | 3541.6637 | 3516.0322 | 3492.3011 | 3470.208 | 3449.5412 | 3430.1278 | 3411.8244 | 3394.5108 | 3378.0855 | 3362.4617 | 3347.5649 | 3333.3305 | 3319.7019 | 3306.6297 | 3294.0703 | 3281.985 | 3270.3392 | 3259.1022 | 3248.2461 | 3237.746
Advanced | Batt_2h_New | M$/GW | NREL ATB 2022 | 988.3217 | 856.8482 | 788.5747 | 720.301 | 652.028 | 583.754 | 545.982 | 508.21 | 470.437 | 432.665 | 394.893 | 389.956 | 385.02 | 380.084 | 375.148 | 370.212 | 365.276 | 360.339 | 355.403 | 350.467 | 345.531 | 340.595 | 335.659 | 330.723 | 325.786 | 320.85 | 315.914 | 310.978 | 306.042 | 301.106 | 296.169
Moderate | Batt_2h_New | M$/GW | NREL ATB 2022 | 988.3217 | 856.8482 | 806.6745 | 746.037 | 707.669 | 672.118 | 652.263 | 633.75 | 610.004 | 596.723 | 579.552 | 572.655 | 565.41 | 558.166 | 550.922 | 543.677 | 536.433 | 529.188 | 521.944 | 514.7 | 507.455 | 500.211 | 492.966 | 485.722 | 478.478 | 471.233 | 463.989 | 456.744 | 449.5 | 442.256 | 435.108
Conservative | Batt_2h_New | M$/GW | NREL ATB 2022 | 988.3217 | 856.8482 | 833.1543 | 809.46 | 785.767 | 762.073 | 745.983 | 729.893 | 713.803 | 697.713 | 681.622 | 681.622 | 681.622 | 681.622 | 681.622 | 681.622 | 681.622 | 681.622 | 681.622 | 681.622 | 681.622 | 681.622 | 681.622 | 681.622 | 681.622 | 681.622 | 681.622 | 681.622 | 681.622 | 681.622 | 681.622
Advanced | Batt_4h_New | M$/GW | NREL ATB 2022 | 1727.2344 | 1475.4572 | 1357.893 | 1240.33 | 1122.76 | 1005.2 | 940.158 | 875.116 | 810.073 | 745.031 | 679.989 | 671.489 | 662.989 | 654.489 | 645.989 | 637.489 | 628.99 | 620.49 | 611.99 | 603.49 | 594.99 | 586.49 | 577.99 | 569.49 | 560.991 | 552.491 | 543.991 | 535.491 | 526.991 | 518.491 | 509.991
Moderate | Batt_4h_New | M$/GW | NREL ATB 2022 | 1727.2344 | 1475.4572 | 1370.8148 | 1255.71 | 1166.76 | 1103.98 | 1056.89 | 1015.03 | 967.942 | 931.317 | 894.692 | 883.953 | 872.77 | 861.586 | 850.402 | 839.219 | 828.035 | 816.851 | 805.668 | 794.484 | 783.3 | 772.117 | 760.933 | 749.749 | 738.566 | 727.382 | 716.198 | 705.015 | 693.831 | 682.647 | 671.464
Conservative | Batt_4h_New | M$/GW | NREL ATB 2022 | 1727.2344 | 1475.4572 | 1434.6573 | 1393.86 | 1353.06 | 1312.26 | 1284.55 | 1256.84 | 1229.14 | 1201.43 | 1173.73 | 1173.73 | 1173.73 | 1173.73 | 1173.73 | 1173.73 | 1173.73 | 1173.73 | 1173.73 | 1173.73 | 1173.73 | 1173.73 | 1173.73 | 1173.73 | 1173.73 | 1173.73 | 1173.73 | 1173.73 | 1173.73 | 1173.73 | 1173.73
Advanced | Batt_6h_New | M$/GW | NREL ATB 2022 | 2466.15 | 2094.07 | 1927.21 | 1760.36 | 1593.5 | 1426.65 | 1334.33 | 1242.02 | 1149.71 | 1057.4 | 965.08 | 953.02 | 940.96 | 928.89 | 916.83 | 904.77 | 892.7 | 880.64 | 868.58 | 856.51 | 844.45 | 832.39 | 820.32 | 808.26 | 796.19 | 784.13 | 772.07 | 760 | 747.94 | 735.88 | 723.81
Moderate | Batt_6h_New | M$/GW | NREL ATB 2022 | 2466.15 | 2094.07 | 1934.96 | 1765.38 | 1625.86 | 1535.84 | 1461.51 | 1396.31 | 1325.88 | 1265.91 | 1209.83 | 1195.25 | 1180.13 | 1165.01 | 1149.88 | 1134.76 | 1119.64 | 1104.51 | 1089.39 | 1074.27 | 1059.15 | 1044.02 | 1028.9 | 1013.78 | 998.65 | 983.53 | 968.41 | 953.29 | 938.16 | 923.04 | 907.82
Conservative | Batt_6h_New | M$/GW | NREL ATB 2022 | 2466.15 | 2094.07 | 2036.16 | 1978.25 | 1920.35 | 1862.44 | 1823.12 | 1783.8 | 1744.47 | 1705.15 | 1665.83 | 1665.83 | 1665.83 | 1665.83 | 1665.83 | 1665.83 | 1665.83 | 1665.83 | 1665.83 | 1665.83 | 1665.83 | 1665.83 | 1665.83 | 1665.83 | 1665.83 | 1665.83 | 1665.83 | 1665.83 | 1665.83 | 1665.83 | 1665.83
Advanced | Batt_8h_New | M$/GW | NREL ATB 2022 | 3205.0599 | 2712.6752 | 2496.5297 | 2280.38 | 2064.24 | 1848.09 | 1728.51 | 1608.93 | 1489.35 | 1369.76 | 1250.18 | 1234.55 | 1218.93 | 1203.3 | 1187.67 | 1172.04 | 1156.42 | 1140.79 | 1125.16 | 1109.54 | 1093.91 | 1078.28 | 1062.65 | 1047.03 | 1031.4 | 1015.77 | 1000.14 | 984.517 | 968.89 | 953.263 | 937.636
Moderate | Batt_8h_New | M$/GW | NREL ATB 2022 | 3205.0599 | 2712.6752 | 2499.0954 | 2275.05 | 2084.95 | 1967.7 | 1866.14 | 1777.59 | 1683.82 | 1600.5 | 1524.97 | 1506.55 | 1487.49 | 1468.43 | 1449.36 | 1430.3 | 1411.24 | 1392.18 | 1373.11 | 1354.05 | 1334.99 | 1315.93 | 1296.87 | 1277.8 | 1258.74 | 1239.68 | 1220.62 | 1201.56 | 1182.49 | 1163.43 | 1144.17
Conservative | Batt_8h_New | M$/GW | NREL ATB 2022 | 3205.0599 | 2712.6752 | 2637.6633 | 2562.65 | 2487.64 | 2412.63 | 2361.69 | 2310.75 | 2259.81 | 2208.87 | 2157.93 | 2157.93 | 2157.93 | 2157.93 | 2157.93 | 2157.93 | 2157.93 | 2157.93 | 2157.93 | 2157.93 | 2157.93 | 2157.93 | 2157.93 | 2157.93 | 2157.93 | 2157.93 | 2157.93 | 2157.93 | 2157.93 | 2157.93 | 2157.93
Single | BioPower_New | M$/GW | NREL ATB 2022 | 4416.16 | 4388.18 | 4360.2 | 4332.21 | 4304.51 | 4276.21 | 4258.35 | 4240.38 | 4222.31 | 4204.13 | 4185.84 | 4157.83 | 4129.81 | 4101.8 | 4073.78 | 4045.77 | 4017.75 | 3989.74 | 3961.72 | 3933.71 | 3905.7 | 3877.68 | 3849.66 | 3821.65 | 3793.64 | 3765.62 | 3737.61 | 3709.59 | 3681.58 | 3653.56 | 3625.55
Single | WAT_HY_New | M$/GW | NREL ATB 2022 | 2574 | 2574 | 2574 | 2574 | 2574 | 2574 | 2577 | 2580 | 2584 | 2587 | 2590 | 2590 | 2590 | 2590 | 2590 | 2590 | 2590 | 2590 | 2590 | 2590 | 2590 | 2590 | 2590 | 2590 | 2590 | 2590 | 2590 | 2590 | 2590 | 2590 | 2590
Single | WAT_PS_New | M$/GW | NREL ATB 2022 Class1 - Conservative | 1999 | 1999 | 1999 | 1999 | 1999 | 1999 | 2001 | 2003 | 2006 | 2008 | 2011 | 2011 | 2011 | 2011 | 2011 | 2011 | 2011 | 2011 | 2011 | 2011 | 2011 | 2011 | 2011 | 2011 | 2011 | 2011 | 2011 | 2011 | 2011 | 2011 | 2011
Advanced | NG_F-Frame_CT_New | M$/GW | NREL ATB 2022 | 922 | 914 | 905 | 900 | 882 | 872 | 869 | 863 | 850 | 843 | 838 | 834 | 830 | 825 | 820 | 815 | 811 | 806 | 801 | 797 | 793 | 789 | 784 | 780 | 776 | 772 | 768 | 764 | 759 | 754 | 750
Moderate | NG_F-Frame_CT_New | M$/GW | NREL ATB 2022 | 922 | 914 | 905 | 900 | 882 | 872 | 869 | 863 | 850 | 843 | 838 | 834 | 830 | 825 | 820 | 815 | 811 | 806 | 801 | 797 | 793 | 789 | 784 | 780 | 776 | 772 | 768 | 764 | 759 | 754 | 750
Conservative | NG_F-Frame_CT_New | M$/GW | NREL ATB 2022 | 922 | 914 | 905 | 900 | 882 | 872 | 869 | 863 | 850 | 843 | 838 | 834 | 830 | 825 | 820 | 815 | 811 | 806 | 801 | 797 | 793 | 789 | 784 | 780 | 776 | 772 | 768 | 764 | 759 | 754 | 750
Advanced | NG_F-Frame_CC_New | M$/GW | NREL ATB 2022 | 1038 | 1033 | 1029 | 1026 | 1014 | 1010 | 1010 | 1006 | 997 | 993 | 989 | 984 | 981 | 976 | 971 | 967 | 962 | 957 | 953 | 949 | 946 | 941 | 936 | 932 | 929 | 925 | 922 | 918 | 914 | 909 | 905
Moderate | NG_F-Frame_CC_New | M$/GW | NREL ATB 2022 | 1038 | 1033 | 1029 | 1026 | 1014 | 1010 | 1010 | 1006 | 997 | 993 | 989 | 984 | 981 | 976 | 971 | 967 | 962 | 957 | 953 | 949 | 946 | 941 | 936 | 932 | 929 | 925 | 922 | 918 | 914 | 909 | 905
Conservative | NG_F-Frame_CC_New | M$/GW | NREL ATB 2022 | 1038 | 1033 | 1029 | 1026 | 1014 | 1010 | 1010 | 1006 | 997 | 993 | 989 | 984 | 981 | 976 | 971 | 967 | 962 | 957 | 953 | 949 | 946 | 941 | 936 | 932 | 929 | 925 | 922 | 918 | 914 | 909 | 905
Advanced | NG_H-Frame_CC_New | M$/GW | NREL ATB 2022 | 1058 | 1058 | 987 | 981 | 968 | 958 | 952 | 944 | 939 | 933 | 929 | 924 | 921 | 917 | 912 | 909 | 905 | 901 | 897 | 894 | 889 | 886 | 882 | 877 | 874 | 869 | 866 | 862 | 859 | 856 | 854
Moderate | NG_H-Frame_CC_New | M$/GW | NREL ATB 2022 | 1058 | 1058 | 987 | 981 | 968 | 958 | 952 | 944 | 939 | 933 | 929 | 924 | 921 | 917 | 912 | 909 | 905 | 901 | 897 | 894 | 889 | 886 | 882 | 877 | 874 | 869 | 866 | 862 | 859 | 856 | 854
Conservative | NG_H-Frame_CC_New | M$/GW | NREL ATB 2022 | 1058 | 1058 | 987 | 981 | 968 | 958 | 952 | 944 | 939 | 933 | 929 | 924 | 921 | 917 | 912 | 909 | 905 | 901 | 897 | 894 | 889 | 886 | 882 | 877 | 874 | 869 | 866 | 862 | 859 | 856 | 854
Advanced | NG_F-Frame_CC_95CC_New | M$/GW | NREL ATB 2022 | 2288 | 2288 | 2135 | 2092 | 2039 | 1991 | 1947 | 1903 | 1863 | 1822 | 1784 | 1744 | 1707 | 1670 | 1615 | 1560 | 1507 | 1454 | 1401 | 1389 | 1377 | 1365 | 1353 | 1341 | 1328 | 1316 | 1304 | 1292 | 1281 | 1270 | 1259
Moderate | NG_F-Frame_CC_95CC_New | M$/GW | NREL ATB 2022 | 2288 | 2288 | 2135 | 2104 | 2064 | 2028 | 1997 | 1964 | 1935 | 1906 | 1878 | 1851 | 1823 | 1797 | 1762 | 1726 | 1692 | 1657 | 1623 | 1609 | 1594 | 1581 | 1567 | 1553 | 1538 | 1524 | 1511 | 1497 | 1482 | 1470 | 1458
Conservative | NG_F-Frame_CC_95CC_New | M$/GW | NREL ATB 2022 | 2288 | 2288 | 2135 | 2117 | 2089 | 2066 | 2046 | 2025 | 2008 | 1989 | 1974 | 1956 | 1940 | 1924 | 1908 | 1892 | 1876 | 1861 | 1844 | 1829 | 1812 | 1797 | 1781 | 1764 | 1749 | 1732 | 1717 | 1701 | 1685 | 1671 | 1658
Advanced | NG_H-Frame_CC_95CC_New | M$/GW | NREL ATB 2022 | 2159 | 2159 | 2014 | 1982 | 1941 | 1905 | 1872 | 1838 | 1808 | 1777 | 1749 | 1720 | 1692 | 1664 | 1611 | 1557 | 1504 | 1453 | 1401 | 1389 | 1377 | 1365 | 1353 | 1341 | 1328 | 1316 | 1304 | 1292 | 1281 | 1270 | 1259
Moderate | NG_H-Frame_CC_95CC_New | M$/GW | NREL ATB 2022 | 2159 | 2159 | 2014 | 1990 | 1956 | 1926 | 1901 | 1874 | 1851 | 1827 | 1805 | 1783 | 1761 | 1740 | 1705 | 1671 | 1637 | 1604 | 1570 | 1557 | 1544 | 1530 | 1516 | 1502 | 1489 | 1476 | 1462 | 1448 | 1435 | 1423 | 1411
Conservative | NG_H-Frame_CC_95CC_New | M$/GW | NREL ATB 2022 | 2159 | 2159 | 2014 | 1997 | 1970 | 1948 | 1930 | 1910 | 1894 | 1876 | 1862 | 1845 | 1830 | 1815 | 1800 | 1785 | 1770 | 1755 | 1740 | 1725 | 1709 | 1695 | 1680 | 1664 | 1649 | 1635 | 1619 | 1604 | 1590 | 1577 | 1564
Advanced | NG_F-Frame_CC_97CC_New | M$/GW | NREL ATB 2022 | 2324 | 2324 | 2169 | 2125 | 2071 | 2024 | 1980 | 1935 | 1895 | 1853 | 1815 | 1775 | 1738 | 1701 | 1639 | 1578 | 1519 | 1459 | 1401 | 1389 | 1377 | 1365 | 1353 | 1341 | 1328 | 1316 | 1304 | 1292 | 1281 | 1270 | 1259
Moderate | NG_F-Frame_CC_97CC_New | M$/GW | NREL ATB 2022 | 2324 | 2324 | 2169 | 2138 | 2096 | 2061 | 2028 | 1996 | 1967 | 1936 | 1909 | 1882 | 1854 | 1828 | 1788 | 1750 | 1712 | 1674 | 1637 | 1623 | 1609 | 1594 | 1581 | 1567 | 1553 | 1538 | 1524 | 1510 | 1496 | 1484 | 1471
Conservative | NG_F-Frame_CC_97CC_New | M$/GW | NREL ATB 2022 | 2324 | 2324 | 2169 | 2150 | 2122 | 2099 | 2078 | 2057 | 2039 | 2021 | 2004 | 1987 | 1970 | 1955 | 1939 | 1922 | 1906 | 1889 | 1874 | 1857 | 1841 | 1825 | 1808 | 1793 | 1776 | 1760 | 1743 | 1728 | 1712 | 1697 | 1683
Advanced | NG_H-Frame_CC_97CC_New | M$/GW | NREL ATB 2022 | 2192 | 2192 | 2044 | 2012 | 1970 | 1934 | 1900 | 1866 | 1837 | 1806 | 1776 | 1748 | 1719 | 1692 | 1632 | 1573 | 1515 | 1457 | 1401 | 1389 | 1377 | 1365 | 1353 | 1341 | 1328 | 1316 | 1304 | 1292 | 1281 | 1270 | 1259
Moderate | NG_H-Frame_CC_97CC_New | M$/GW | NREL ATB 2022 | 2192 | 2192 | 2044 | 2020 | 1986 | 1956 | 1930 | 1902 | 1879 | 1855 | 1833 | 1810 | 1788 | 1766 | 1729 | 1693 | 1656 | 1619 | 1583 | 1570 | 1556 | 1543 | 1528 | 1515 | 1501 | 1488 | 1474 | 1460 | 1447 | 1435 | 1423
Conservative | NG_H-Frame_CC_97CC_New | M$/GW | NREL ATB 2022 | 2192 | 2192 | 2044 | 2027 | 2000 | 1978 | 1958 | 1939 | 1922 | 1905 | 1889 | 1873 | 1857 | 1842 | 1827 | 1811 | 1796 | 1782 | 1766 | 1751 | 1736 | 1720 | 1705 | 1690 | 1674 | 1659 | 1644 | 1628 | 1614 | 1601 | 1587
Advanced | Coal_New | M$/GW | NREL ATB 2022 | 3075 | 3065 | 3057 | 3047 | 3027 | 2992 | 2959 | 2910 | 2861 | 2813 | 2762 | 2711 | 2663 | 2610 | 2589 | 2571 | 2553 | 2534 | 2516 | 2498 | 2482 | 2464 | 2444 | 2427 | 2410 | 2395 | 2379 | 2362 | 2345 | 2325 | 2307
Moderate | Coal_New | M$/GW | NREL ATB 2022 | 3075 | 3065 | 3057 | 3047 | 3027 | 3009 | 2992 | 2960 | 2929 | 2897 | 2863 | 2827 | 2795 | 2756 | 2735 | 2716 | 2697 | 2676 | 2657 | 2639 | 2622 | 2603 | 2582 | 2564 | 2547 | 2529 | 2513 | 2495 | 2476 | 2456 | 2437
Conservative | Coal_New | M$/GW | NREL ATB 2022 | 3075 | 3065 | 3057 | 3047 | 3027 | 3027 | 3027 | 3011 | 2996 | 2980 | 2962 | 2943 | 2926 | 2904 | 2881 | 2861 | 2841 | 2819 | 2800 | 2780 | 2761 | 2742 | 2719 | 2701 | 2682 | 2664 | 2647 | 2628 | 2608 | 2588 | 2567
Advanced | Coal_95CC_New | M$/GW | NREL ATB 2022 | 5131 | 5131 | 4787 | 4750 | 4714 | 4616 | 4520 | 4424 | 4330 | 4235 | 4143 | 4051 | 3960 | 3870 | 3724 | 3580 | 3439 | 3298 | 3160 | 3132 | 3105 | 3077 | 3050 | 3023 | 2996 | 2968 | 2941 | 2913 | 2886 | 2858 | 2831
Moderate | Coal_95CC_New | M$/GW | NREL ATB 2022 | 5131 | 5131 | 4787 | 4750 | 4714 | 4647 | 4580 | 4514 | 4448 | 4384 | 4319 | 4254 | 4191 | 4129 | 4036 | 3947 | 3858 | 3769 | 3682 | 3650 | 3619 | 3586 | 3554 | 3523 | 3490 | 3458 | 3427 | 3395 | 3362 | 3331 | 3299
Conservative | Coal_95CC_New | M$/GW | NREL ATB 2022 | 5131 | 5131 | 4787 | 4750 | 4714 | 4677 | 4641 | 4605 | 4568 | 4532 | 4495 | 4459 | 4422 | 4386 | 4349 | 4313 | 4277 | 4240 | 4204 | 4167 | 4131 | 4094 | 4058 | 4021 | 3985 | 3949 | 3912 | 3876 | 3839 | 3803 | 3766
Advanced | Coal_99CC_New | M$/GW | NREL ATB 2022 | 5251 | 5251 | 4897 | 4860 | 4823 | 4725 | 4628 | 4531 | 4435 | 4341 | 4247 | 4155 | 4063 | 3972 | 3826 | 3681 | 3537 | 3397 | 3257 | 3229 | 3201 | 3173 | 3144 | 3117 | 3088 | 3059 | 3032 | 3003 | 2976 | 2947 | 2918
Moderate | Coal_99CC_New | M$/GW | NREL ATB 2022 | 5251 | 5251 | 4897 | 4860 | 4823 | 4756 | 4688 | 4621 | 4555 | 4489 | 4423 | 4359 | 4294 | 4230 | 4138 | 4047 | 3956 | 3868 | 3779 | 3747 | 3714 | 3681 | 3648 | 3615 | 3583 | 3550 | 3517 | 3484 | 3452 | 3419 | 3386
Conservative | Coal_99CC_New | M$/GW | NREL ATB 2022 | 5251 | 5251 | 4897 | 4860 | 4823 | 4786 | 4749 | 4712 | 4675 | 4636 | 4599 | 4562 | 4525 | 4488 | 4451 | 4414 | 4375 | 4338 | 4301 | 4264 | 4227 | 4190 | 4153 | 4114 | 4077 | 4040 | 4003 | 3966 | 3929 | 3892 | 3853
Single | Transmission_Interregional | M$/GW | Modified Automatically from the Code (Values on the right are Default Value) | 0 | 0 | 0 | 0 | 0 | 0 | 0 | 0 | 0 | 0 | 0 | 0 | 0 | 0 | 0 | 0 | 0 | 0 | 0 | 0 | 0 | 0 | 0 | 0 | 0 | 0 | 0 | 0 | 0 | 0 | 0
Single | Transmission_Regional | M$/GW | Modified Automatically from the Code (Values on the right are Default Value) | 0 | 0 | 0 | 0 | 0 | 0 | 0 | 0 | 0 | 0 | 0 | 0 | 0 | 0 | 0 | 0 | 0 | 0 | 0 | 0 | 0 | 0 | 0 | 0 | 0 | 0 | 0 | 0 | 0 | 0 | 0
Single | Distribution | M$/GW | Modified Automatically from the Code (Values on the right are Default Value) | 0 | 0 | 0 | 0 | 0 | 0 | 0 | 0 | 0 | 0 | 0 | 0 | 0 | 0 | 0 | 0 | 0 | 0 | 0 | 0 | 0 | 0 | 0 | 0 | 0 | 0 | 0 | 0 | 0 | 0 | 0

## CostFixed
Stage | tech | cost_fixed_units | cost_fixed_notes | 2020 | 2021 | 2022 | 2023 | 2024 | 2025 | 2026 | 2027 | 2028 | 2029 | 2030 | 2031 | 2032 | 2033 | 2034 | 2035 | 2036 | 2037 | 2038 | 2039 | 2040 | 2041 | 2042 | 2043 | 2044 | 2045 | 2046 | 2047 | 2048 | 2049 | 2050
Single | Nuclear-AP1000_New | M$/GWyr | NREL ATB 2022 | 145.96 | 145.96 | 145.96 | 145.96 | 145.96 | 145.96 | 145.96 | 145.96 | 145.96 | 145.96 | 145.96 | 145.96 | 145.96 | 145.96 | 145.96 | 145.96 | 145.96 | 145.96 | 145.96 | 145.96 | 145.96 | 145.96 | 145.96 | 145.96 | 145.96 | 145.96 | 145.96 | 145.96 | 145.96 | 145.96 | 145.96
Single | Nuclear-SMR_New | M$/GWyr | NREL ATB 2022 | 114 | 114 | 114 | 114 | 114 | 114 | 114 | 114 | 114 | 114 | 114 | 114 | 114 | 114 | 114 | 114 | 114 | 114 | 114 | 114 | 114 | 114 | 114 | 114 | 114 | 114 | 114 | 114 | 114 | 114 | 114
Advanced | UtilityPV_New | M$/GWyr | NREL ATB 2022 | 22.62 | 20.56 | 19.72 | 18.89 | 18.07 | 17.25 | 16.44 | 15.64 | 14.84 | 14.04 | 13.25 | 13.13 | 13 | 12.88 | 12.75 | 12.63 | 12.51 | 12.39 | 12.27 | 12.15 | 12.03 | 11.91 | 11.79 | 11.67 | 11.56 | 11.44 | 11.32 | 11.21 | 11.09 | 10.98 | 10.86
Moderate | UtilityPV_New | M$/GWyr | NREL ATB 2022 | 22.62 | 20.56 | 19.95 | 19.35 | 18.76 | 18.17 | 17.57 | 16.98 | 16.39 | 15.81 | 15.22 | 15.12 | 15.02 | 14.92 | 14.82 | 14.72 | 14.62 | 14.52 | 14.42 | 14.32 | 14.23 | 14.13 | 14.03 | 13.93 | 13.83 | 13.74 | 13.64 | 13.54 | 13.45 | 13.35 | 13.25
Conservative | UtilityPV_New | M$/GWyr | NREL ATB 2022 | 22.62 | 20.56 | 20.48 | 20.41 | 20.35 | 20.28 | 20.21 | 20.15 | 20.08 | 20.02 | 19.95 | 19.72 | 19.48 | 19.24 | 19.01 | 18.77 | 18.53 | 18.3 | 18.06 | 17.82 | 17.59 | 17.35 | 17.11 | 16.88 | 16.64 | 16.4 | 16.17 | 15.93 | 15.69 | 15.46 | 15.22
Advanced | CommericalPV_New | M$/GWyr | NREL ATB 2022 | 19 | 18 | 17 | 16 | 15 | 14 | 13 | 12 | 11 | 11 | 10 | 10 | 9 | 9 | 9 | 9 | 9 | 9 | 9 | 9 | 9 | 9 | 9 | 9 | 8 | 8 | 8 | 8 | 8 | 8 | 8
Moderate | CommericalPV_New | M$/GWyr | NREL ATB 2022 | 19 | 18 | 17 | 17 | 16 | 15 | 14 | 14 | 13 | 12 | 12 | 12 | 11 | 11 | 11 | 11 | 11 | 11 | 11 | 11 | 11 | 11 | 10 | 10 | 10 | 10 | 10 | 10 | 10 | 10 | 10
Conservative | CommericalPV_New | M$/GWyr | NREL ATB 2022 | 19 | 18 | 18 | 18 | 18 | 17 | 17 | 17 | 17 | 17 | 17 | 17 | 16 | 16 | 16 | 16 | 15 | 15 | 15 | 15 | 14 | 14 | 14 | 13 | 13 | 13 | 13 | 12 | 12 | 12 | 12
Advanced | ResidentialPV_New | M$/GWyr | NREL ATB 2022 | 29 | 29 | 27 | 25 | 23 | 21 | 19 | 17 | 15 | 13 | 11 | 11 | 11 | 11 | 11 | 11 | 10 | 10 | 10 | 10 | 10 | 10 | 10 | 10 | 9 | 9 | 9 | 9 | 9 | 9 | 9
Moderate | ResidentialPV_New | M$/GWyr | NREL ATB 2022 | 29 | 29 | 27 | 25 | 24 | 22 | 20 | 18 | 17 | 15 | 13 | 13 | 13 | 13 | 13 | 13 | 13 | 13 | 12 | 12 | 12 | 12 | 12 | 12 | 12 | 12 | 12 | 11 | 11 | 11 | 11
Conservative | ResidentialPV_New | M$/GWyr | NREL ATB 2022 | 29 | 29 | 29 | 28 | 28 | 27 | 27 | 27 | 26 | 26 | 25 | 25 | 24 | 24 | 23 | 22 | 22 | 21 | 21 | 20 | 19 | 19 | 18 | 18 | 17 | 16 | 16 | 15 | 14 | 14 | 13
Advanced | LandWind_New_C8 | M$/GWyr | NREL ATB 2022 | 43 | 42.138 | 41.276 | 40.414 | 39.552 | 38.69 | 37.828 | 36.966 | 36.104 | 35.242 | 34.38 | 33.8643 | 33.3486 | 32.8329 | 32.3172 | 31.8015 | 31.2858 | 30.7701 | 30.2544 | 29.7387 | 29.223 | 28.7073 | 28.1916 | 27.6759 | 27.1602 | 26.6445 | 26.1288 | 25.6131 | 25.0974 | 24.5817 | 24.066
Moderate | LandWind_New_C8 | M$/GWyr | NREL ATB 2022 | 43 | 42.595 | 42.19 | 41.785 | 41.38 | 40.975 | 40.57 | 40.165 | 39.76 | 39.355 | 38.95 | 38.6579 | 38.3658 | 38.0736 | 37.7815 | 37.4894 | 37.1973 | 36.9051 | 36.613 | 36.3209 | 36.0288 | 35.7366 | 35.4445 | 35.1524 | 34.8603 | 34.5681 | 34.276 | 33.9839 | 33.6917 | 33.3996 | 33.1075
Conservative | LandWind_New_C8 | M$/GWyr | NREL ATB 2022 | 43 | 43 | 43 | 43 | 43 | 43 | 43 | 43 | 43 | 43 | 43 | 42.9025 | 42.805 | 42.7074 | 42.6099 | 42.5124 | 42.4149 | 42.3173 | 42.2198 | 42.1223 | 42.0247 | 41.9272 | 41.8297 | 41.7322 | 41.6347 | 41.5371 | 41.4396 | 41.3421 | 41.2446 | 41.147 | 41.0495
Advanced | OffshoreWind_New_C6 | M$/GWyr | NREL ATB 2022 | 108.7965 | 103.109 | 98.6974 | 95.0929 | 92.0453 | 89.4054 | 87.0768 | 84.9938 | 83.1095 | 81.3893 | 79.8068 | 78.3417 | 76.9777 | 75.7018 | 74.5032 | 73.3732 | 72.3043 | 71.2902 | 70.3256 | 69.4059 | 68.5271 | 67.6857 | 66.8786 | 66.1032 | 65.3571 | 64.6381 | 63.9443 | 63.2741 | 62.6258 | 61.9982 | 61.3898
Moderate | OffshoreWind_New_C6 | M$/GWyr | NREL ATB 2022 | 114.0057 | 108.9529 | 105.0337 | 101.8314 | 99.124 | 96.7787 | 94.7099 | 92.8594 | 91.1854 | 89.6572 | 88.2513 | 86.9497 | 85.7379 | 84.6044 | 83.5396 | 82.5357 | 81.586 | 80.6851 | 79.8282 | 79.0111 | 78.2304 | 77.4829 | 76.7659 | 76.077 | 75.4142 | 74.7754 | 74.1591 | 73.5636 | 72.9877 | 72.4301 | 71.8896
Conservative | OffshoreWind_New_C6 | M$/GWyr | NREL ATB 2022 | 123.3833 | 120.0058 | 117.386 | 115.2454 | 113.4356 | 111.8679 | 110.4851 | 109.2481 | 108.1291 | 107.1075 | 106.1678 | 105.2977 | 104.4877 | 103.73 | 103.0182 | 102.3472 | 101.7124 | 101.1102 | 100.5374 | 99.9912 | 99.4693 | 98.9696 | 98.4904 | 98.0299 | 97.5868 | 97.1598 | 96.7478 | 96.3498 | 95.9648 | 95.5921 | 95.2308
Advanced | Batt_2h_New | M$/GWyr | NREL ATB 2022 | 24.71 | 21.42 | 19.71 | 18.01 | 16.3 | 14.59 | 13.65 | 12.71 | 11.76 | 10.82 | 9.87 | 9.75 | 9.63 | 9.5 | 9.38 | 9.26 | 9.13 | 9.01 | 8.89 | 8.76 | 8.64 | 8.51 | 8.39 | 8.27 | 8.14 | 8.02 | 7.9 | 7.77 | 7.65 | 7.53 | 7.4
Moderate | Batt_2h_New | M$/GWyr | NREL ATB 2022 | 24.71 | 21.42 | 20.17 | 18.65 | 17.69 | 16.8 | 16.31 | 15.84 | 15.25 | 14.92 | 14.49 | 14.32 | 14.14 | 13.95 | 13.77 | 13.59 | 13.41 | 13.23 | 13.05 | 12.87 | 12.69 | 12.51 | 12.32 | 12.14 | 11.96 | 11.78 | 11.6 | 11.42 | 11.24 | 11.06 | 10.88
Conservative | Batt_2h_New | M$/GWyr | NREL ATB 2022 | 24.71 | 21.42 | 20.83 | 20.24 | 19.64 | 19.05 | 18.65 | 18.25 | 17.85 | 17.44 | 17.04 | 17.04 | 17.04 | 17.04 | 17.04 | 17.04 | 17.04 | 17.04 | 17.04 | 17.04 | 17.04 | 17.04 | 17.04 | 17.04 | 17.04 | 17.04 | 17.04 | 17.04 | 17.04 | 17.04 | 17.04
Advanced | Batt_4h_New | M$/GWyr | NREL ATB 2022 | 43.18 | 36.89 | 33.95 | 31.01 | 28.07 | 25.13 | 23.5 | 21.88 | 20.25 | 18.63 | 17 | 16.79 | 16.57 | 16.36 | 16.15 | 15.94 | 15.72 | 15.51 | 15.3 | 15.09 | 14.87 | 14.66 | 14.45 | 14.24 | 14.02 | 13.81 | 13.6 | 13.39 | 13.17 | 12.96 | 12.75
Moderate | Batt_4h_New | M$/GWyr | NREL ATB 2022 | 43.18 | 36.89 | 34.27 | 31.39 | 29.17 | 27.6 | 26.42 | 25.38 | 24.2 | 23.28 | 22.37 | 22.1 | 21.82 | 21.54 | 21.26 | 20.98 | 20.7 | 20.42 | 20.14 | 19.86 | 19.58 | 19.3 | 19.02 | 18.74 | 18.46 | 18.18 | 17.9 | 17.63 | 17.35 | 17.07 | 16.79
Conservative | Batt_4h_New | M$/GWyr | NREL ATB 2022 | 43.18 | 36.89 | 35.87 | 34.85 | 33.83 | 32.81 | 32.11 | 31.42 | 30.73 | 30.04 | 29.34 | 29.34 | 29.34 | 29.34 | 29.34 | 29.34 | 29.34 | 29.34 | 29.34 | 29.34 | 29.34 | 29.34 | 29.34 | 29.34 | 29.34 | 29.34 | 29.34 | 29.34 | 29.34 | 29.34 | 29.34
Advanced | Batt_6h_New | M$/GWyr | NREL ATB 2022 | 61.65 | 52.35 | 48.18 | 44.01 | 39.84 | 35.67 | 33.36 | 31.05 | 28.74 | 26.43 | 24.13 | 23.83 | 23.52 | 23.22 | 22.92 | 22.62 | 22.32 | 22.02 | 21.71 | 21.41 | 21.11 | 20.81 | 20.51 | 20.21 | 19.9 | 19.6 | 19.3 | 19 | 18.7 | 18.4 | 18.1
Moderate | Batt_6h_New | M$/GWyr | NREL ATB 2022 | 61.65 | 52.35 | 48.37 | 44.13 | 40.65 | 38.4 | 36.54 | 34.91 | 33.15 | 31.65 | 30.25 | 29.88 | 29.5 | 29.13 | 28.75 | 28.37 | 27.99 | 27.61 | 27.23 | 26.86 | 26.48 | 26.1 | 25.72 | 25.34 | 24.97 | 24.59 | 24.21 | 23.83 | 23.45 | 23.08 | 22.7
Conservative | Batt_6h_New | M$/GWyr | NREL ATB 2022 | 61.65 | 52.35 | 50.9 | 49.46 | 48.01 | 46.56 | 45.58 | 44.59 | 43.61 | 42.63 | 41.65 | 41.65 | 41.65 | 41.65 | 41.65 | 41.65 | 41.65 | 41.65 | 41.65 | 41.65 | 41.65 | 41.65 | 41.65 | 41.65 | 41.65 | 41.65 | 41.65 | 41.65 | 41.65 | 41.65 | 41.65
Advanced | Batt_8h_New | M$/GWyr | NREL ATB 2022 | 80.13 | 67.82 | 62.41 | 57.01 | 51.61 | 46.2 | 43.21 | 40.22 | 37.23 | 34.24 | 31.25 | 30.86 | 30.47 | 30.08 | 29.69 | 29.3 | 28.91 | 28.52 | 28.13 | 27.74 | 27.35 | 26.96 | 26.57 | 26.18 | 25.78 | 25.39 | 25 | 24.61 | 24.22 | 23.83 | 23.44
Moderate | Batt_8h_New | M$/GWyr | NREL ATB 2022 | 80.13 | 67.82 | 62.48 | 56.88 | 52.12 | 49.19 | 46.65 | 44.44 | 42.1 | 40.01 | 38.12 | 37.66 | 37.19 | 36.71 | 36.23 | 35.76 | 35.28 | 34.8 | 34.33 | 33.85 | 33.37 | 32.9 | 32.42 | 31.95 | 31.47 | 30.99 | 30.52 | 30.04 | 29.56 | 29.09 | 28.6
Conservative | Batt_8h_New | M$/GWyr | NREL ATB 2022 | 80.13 | 67.82 | 65.94 | 64.07 | 62.19 | 60.32 | 59.04 | 57.77 | 56.5 | 55.22 | 53.95 | 53.95 | 53.95 | 53.95 | 53.95 | 53.95 | 53.95 | 53.95 | 53.95 | 53.95 | 53.95 | 53.95 | 53.95 | 53.95 | 53.95 | 53.95 | 53.95 | 53.95 | 53.95 | 53.95 | 53.95
Single | BioPower_New | M$/GWyr | NREL ATB 2022 | 150.85 | 150.85 | 150.85 | 150.85 | 150.85 | 150.85 | 150.85 | 150.85 | 150.85 | 150.85 | 150.85 | 150.85 | 150.85 | 150.85 | 150.85 | 150.85 | 150.85 | 150.85 | 150.85 | 150.85 | 150.85 | 150.85 | 150.85 | 150.85 | 150.85 | 150.85 | 150.85 | 150.85 | 150.85 | 150.85 | 150.85
Single | WDS_ST_Existing | M$/GWyr | NREL ATB 2022 | 150.85 | 150.85 | 150.85 | 150.85 | 150.85 | 150.85 | 150.85 | 150.85 | 150.85 | 150.85 | 150.85 | 150.85 | 150.85 | 150.85 | 150.85 | 150.85 | 150.85 | 150.85 | 150.85 | 150.85 | 150.85 | 150.85 | 150.85 | 150.85 | 150.85 | 150.85 | 150.85 | 150.85 | 150.85 | 150.85 | 150.85
Single | LFG_IC_Existing | M$/GWyr | NREL ATB 2022 | 150.85 | 150.85 | 150.85 | 150.85 | 150.85 | 150.85 | 150.85 | 150.85 | 150.85 | 150.85 | 150.85 | 150.85 | 150.85 | 150.85 | 150.85 | 150.85 | 150.85 | 150.85 | 150.85 | 150.85 | 150.85 | 150.85 | 150.85 | 150.85 | 150.85 | 150.85 | 150.85 | 150.85 | 150.85 | 150.85 | 150.85
Single | LFG_GT_Existing | M$/GWyr | NREL ATB 2022 | 150.85 | 150.85 | 150.85 | 150.85 | 150.85 | 150.85 | 150.85 | 150.85 | 150.85 | 150.85 | 150.85 | 150.85 | 150.85 | 150.85 | 150.85 | 150.85 | 150.85 | 150.85 | 150.85 | 150.85 | 150.85 | 150.85 | 150.85 | 150.85 | 150.85 | 150.85 | 150.85 | 150.85 | 150.85 | 150.85 | 150.85
Single | BLQ_ST_Existing | M$/GWyr | NREL ATB 2022 | 150.85 | 150.85 | 150.85 | 150.85 | 150.85 | 150.85 | 150.85 | 150.85 | 150.85 | 150.85 | 150.85 | 150.85 | 150.85 | 150.85 | 150.85 | 150.85 | 150.85 | 150.85 | 150.85 | 150.85 | 150.85 | 150.85 | 150.85 | 150.85 | 150.85 | 150.85 | 150.85 | 150.85 | 150.85 | 150.85 | 150.85
Single | OBG_IC_Existing | M$/GWyr | NREL ATB 2022 | 150.85 | 150.85 | 150.85 | 150.85 | 150.85 | 150.85 | 150.85 | 150.85 | 150.85 | 150.85 | 150.85 | 150.85 | 150.85 | 150.85 | 150.85 | 150.85 | 150.85 | 150.85 | 150.85 | 150.85 | 150.85 | 150.85 | 150.85 | 150.85 | 150.85 | 150.85 | 150.85 | 150.85 | 150.85 | 150.85 | 150.85
Single | AB_ST_Existing | M$/GWyr | NREL ATB 2022 | 150.85 | 150.85 | 150.85 | 150.85 | 150.85 | 150.85 | 150.85 | 150.85 | 150.85 | 150.85 | 150.85 | 150.85 | 150.85 | 150.85 | 150.85 | 150.85 | 150.85 | 150.85 | 150.85 | 150.85 | 150.85 | 150.85 | 150.85 | 150.85 | 150.85 | 150.85 | 150.85 | 150.85 | 150.85 | 150.85 | 150.85
Single | SUN_PV_Existing | M$/GWyr | NREL ATB 2022- assume conservative ATB scenarios | 23 | 21 | 20 | 20 | 20 | 20 | 20 | 20 | 20 | 20 | 20 | 20 | 19 | 19 | 19 | 19 | 19 | 18 | 18 | 18 | 18 | 17 | 17 | 17 | 17 | 16 | 16 | 16 | 16 | 15 | 15
Single | NUC_ST_Existing | M$/GWyr | NREL ATB 2022- assume AP1000 ATB22 | 145.96 | 145.96 | 145.96 | 145.96 | 145.96 | 145.96 | 145.96 | 145.96 | 145.96 | 145.96 | 145.96 | 145.96 | 145.96 | 145.96 | 145.96 | 145.96 | 145.96 | 145.96 | 145.96 | 145.96 | 145.96 | 145.96 | 145.96 | 145.96 | 145.96 | 145.96 | 145.96 | 145.96 | 145.96 | 145.96 | 145.96
Single | NG_GT_Existing | M$/GWyr | NG F-Frame CT ATB 22 - Tech without Carbon Capture, CC will be incorporated exogeneously in the model | 21.43 | 21.43 | 21.43 | 21.43 | 21.43 | 21.43 | 21.43 | 21.43 | 21.43 | 21.43 | 21.43 | 21.43 | 21.43 | 21.43 | 21.43 | 21.43 | 21.43 | 21.43 | 21.43 | 21.43 | 21.43 | 21.43 | 21.43 | 21.43 | 21.43 | 21.43 | 21.43 | 21.43 | 21.43 | 21.43 | 21.43
Single | NG_CC_Existing | M$/GWyr | NG F-Frame CT ATB 22 - Tech without Carbon Capture, CC will be incorporated exogeneously in the model | 21.43 | 21.43 | 21.43 | 21.43 | 21.43 | 21.43 | 21.43 | 21.43 | 21.43 | 21.43 | 21.43 | 21.43 | 21.43 | 21.43 | 21.43 | 21.43 | 21.43 | 21.43 | 21.43 | 21.43 | 21.43 | 21.43 | 21.43 | 21.43 | 21.43 | 21.43 | 21.43 | 21.43 | 21.43 | 21.43 | 21.43
Single | NG_ST_Existing | M$/GWyr | NG F-Frame CT ATB 22 - Tech without Carbon Capture, CC will be incorporated exogeneously in the model | 27.41 | 27.41 | 27.41 | 27.41 | 27.41 | 27.41 | 27.41 | 27.41 | 27.41 | 27.41 | 27.41 | 27.41 | 27.41 | 27.41 | 27.41 | 27.41 | 27.41 | 27.41 | 27.41 | 27.41 | 27.41 | 27.41 | 27.41 | 27.41 | 27.41 | 27.41 | 27.41 | 27.41 | 27.41 | 27.41 | 27.41
Single | WH_ST_Existing | M$/GWyr | NG F-Frame CT ATB 22 - Tech without Carbon Capture, CC will be incorporated exogeneously in the model | 27.41 | 27.41 | 27.41 | 27.41 | 27.41 | 27.41 | 27.41 | 27.41 | 27.41 | 27.41 | 27.41 | 27.41 | 27.41 | 27.41 | 27.41 | 27.41 | 27.41 | 27.41 | 27.41 | 27.41 | 27.41 | 27.41 | 27.41 | 27.41 | 27.41 | 27.41 | 27.41 | 27.41 | 27.41 | 27.41 | 27.41
Single | WND_WT_Existing | M$/GWyr | NREL ATB 2022 - Class 8 from ATB 22 | 43 | 43 | 43 | 43 | 43 | 43 | 43 | 43 | 43 | 43 | 43 | 43 | 43 | 43 | 43 | 43 | 43 | 43 | 43 | 43 | 43 | 43 | 43 | 43 | 43 | 43 | 43 | 43 | 43 | 43 | 43
Single | WAT_PS_Existing | M$/GWyr | NREL ATB 2022 | 17.82 | 17.82 | 17.82 | 17.82 | 17.82 | 17.82 | 17.82 | 17.82 | 17.82 | 17.82 | 17.82 | 17.82 | 17.82 | 17.82 | 17.82 | 17.82 | 17.82 | 17.82 | 17.82 | 17.82 | 17.82 | 17.82 | 17.82 | 17.82 | 17.82 | 17.82 | 17.82 | 17.82 | 17.82 | 17.82 | 17.82
Single | DFO_GT_Existing | M$/GWyr | Same from NG from ATB based on gas turbine can typically run either on natural gas or refined liquid fuels | 21.43 | 21.43 | 21.43 | 21.43 | 21.43 | 21.43 | 21.43 | 21.43 | 21.43 | 21.43 | 21.43 | 21.43 | 21.43 | 21.43 | 21.43 | 21.43 | 21.43 | 21.43 | 21.43 | 21.43 | 21.43 | 21.43 | 21.43 | 21.43 | 21.43 | 21.43 | 21.43 | 21.43 | 21.43 | 21.43 | 21.43
Single | DFO_CC_Existing | M$/GWyr | Same from NG from ATB based on gas turbine can typically run either on natural gas or refined liquid fuels | 21.43 | 21.43 | 21.43 | 21.43 | 21.43 | 21.43 | 21.43 | 21.43 | 21.43 | 21.43 | 21.43 | 21.43 | 21.43 | 21.43 | 21.43 | 21.43 | 21.43 | 21.43 | 21.43 | 21.43 | 21.43 | 21.43 | 21.43 | 21.43 | 21.43 | 21.43 | 21.43 | 21.43 | 21.43 | 21.43 | 21.43
Single | DFO_IC_Existing | M$/GWyr | Same from NG from ATB based on gas turbine can typically run either on natural gas or refined liquid fuels | 21.43 | 21.43 | 21.43 | 21.43 | 21.43 | 21.43 | 21.43 | 21.43 | 21.43 | 21.43 | 21.43 | 21.43 | 21.43 | 21.43 | 21.43 | 21.43 | 21.43 | 21.43 | 21.43 | 21.43 | 21.43 | 21.43 | 21.43 | 21.43 | 21.43 | 21.43 | 21.43 | 21.43 | 21.43 | 21.43 | 21.43
Single | WAT_HY_Existing | M$/GWyr | ATB 2018- Low cost as most existing plants are in terms of Head and cfs Conservative | 64 | 64 | 64 | 64 | 64 | 64 | 64 | 64 | 64 | 64 | 64 | 64 | 64 | 64 | 64 | 64 | 64 | 64 | 64 | 64 | 64 | 64 | 64 | 64 | 64 | 64 | 64 | 64 | 64 | 64 | 64
Single | WAT_HY_New | M$/GWyr | ATB 2018- Low cost as most existing plants are in terms of Head and cfs Conservative | 64 | 64 | 64 | 64 | 64 | 64 | 64 | 64 | 64 | 64 | 64 | 64 | 64 | 64 | 64 | 64 | 64 | 64 | 64 | 64 | 64 | 64 | 64 | 64 | 64 | 64 | 64 | 64 | 64 | 64 | 64
Single | MWH_BA1h_Existing | M$/GWyr | NREL ATB 2022 - commercial | 31.29 | 29.26 | 28.45 | 27.64 | 26.83 | 26.02 | 25.47 | 24.92 | 24.37 | 23.83 | 23.28 | 23.28 | 23.28 | 23.28 | 23.28 | 23.28 | 23.28 | 23.28 | 23.28 | 23.28 | 23.28 | 23.28 | 23.28 | 23.28 | 23.28 | 23.28 | 23.28 | 23.28 | 23.28 | 23.28 | 23.28
Single | MWH_BA2h_Existing | M$/GWyr | NREL ATB 2022 | 24.71 | 21.42 | 20.83 | 20.24 | 19.64 | 19.05 | 18.65 | 18.25 | 17.85 | 17.44 | 17.04 | 17.04 | 17.04 | 17.04 | 17.04 | 17.04 | 17.04 | 17.04 | 17.04 | 17.04 | 17.04 | 17.04 | 17.04 | 17.04 | 17.04 | 17.04 | 17.04 | 17.04 | 17.04 | 17.04 | 17.04
Single | MWH_BA4h_Existing | M$/GWyr | NREL ATB 2022 | 43.18 | 36.89 | 35.87 | 34.85 | 33.83 | 32.81 | 32.11 | 31.42 | 30.73 | 30.04 | 29.34 | 29.34 | 29.34 | 29.34 | 29.34 | 29.34 | 29.34 | 29.34 | 29.34 | 29.34 | 29.34 | 29.34 | 29.34 | 29.34 | 29.34 | 29.34 | 29.34 | 29.34 | 29.34 | 29.34 | 29.34
Single | MWH_BA6h_Existing | M$/GWyr | NREL ATB 2022 | 61.65 | 52.35 | 50.9 | 49.46 | 48.01 | 46.56 | 45.58 | 44.59 | 43.61 | 42.63 | 41.65 | 41.65 | 41.65 | 41.65 | 41.65 | 41.65 | 41.65 | 41.65 | 41.65 | 41.65 | 41.65 | 41.65 | 41.65 | 41.65 | 41.65 | 41.65 | 41.65 | 41.65 | 41.65 | 41.65 | 41.65
Single | MWH_BA8h_Existing | M$/GWyr | NREL ATB 2022 | 80.13 | 67.82 | 65.94 | 64.07 | 62.19 | 60.32 | 59.04 | 57.77 | 56.5 | 55.22 | 53.95 | 53.95 | 53.95 | 53.95 | 53.95 | 53.95 | 53.95 | 53.95 | 53.95 | 53.95 | 53.95 | 53.95 | 53.95 | 53.95 | 53.95 | 53.95 | 53.95 | 53.95 | 53.95 | 53.95 | 53.95
Single | MWH_BA10h_Existing | M$/GWyr | NREL ATB 2022 | 98.6 | 83.28 | 80.98 | 78.68 | 76.37 | 74.07 | 72.51 | 70.94 | 69.38 | 67.81 | 66.25 | 66.25 | 66.25 | 66.25 | 66.25 | 66.25 | 66.25 | 66.25 | 66.25 | 66.25 | 66.25 | 66.25 | 66.25 | 66.25 | 66.25 | 66.25 | 66.25 | 66.25 | 66.25 | 66.25 | 66.25
Single | WAT_PS_New | M$/GWyr | NREL ATB 2022 | 17.82 | 17.82 | 17.82 | 17.82 | 17.82 | 17.82 | 17.82 | 17.82 | 17.82 | 17.82 | 17.82 | 17.82 | 17.82 | 17.82 | 17.82 | 17.82 | 17.82 | 17.82 | 17.82 | 17.82 | 17.82 | 17.82 | 17.82 | 17.82 | 17.82 | 17.82 | 17.82 | 17.82 | 17.82 | 17.82 | 17.82
Advanced | NG_F-Frame_CT_New | M$/GWyr | NREL ATB 2022 | 21 | 21 | 21 | 21 | 21 | 21 | 21 | 21 | 21 | 21 | 21 | 21 | 21 | 21 | 21 | 21 | 21 | 21 | 21 | 21 | 21 | 21 | 21 | 21 | 21 | 21 | 21 | 21 | 21 | 21 | 21
Moderate | NG_F-Frame_CT_New | M$/GWyr | NREL ATB 2022 | 21 | 21 | 21 | 21 | 21 | 21 | 21 | 21 | 21 | 21 | 21 | 21 | 21 | 21 | 21 | 21 | 21 | 21 | 21 | 21 | 21 | 21 | 21 | 21 | 21 | 21 | 21 | 21 | 21 | 21 | 21
Conservative | NG_F-Frame_CT_New | M$/GWyr | NREL ATB 2022 | 21 | 21 | 21 | 21 | 21 | 21 | 21 | 21 | 21 | 21 | 21 | 21 | 21 | 21 | 21 | 21 | 21 | 21 | 21 | 21 | 21 | 21 | 21 | 21 | 21 | 21 | 21 | 21 | 21 | 21 | 21
Advanced | NG_F-Frame_CC_New | M$/GWyr | NREL ATB 2022 | 28 | 28 | 28 | 28 | 28 | 28 | 28 | 28 | 28 | 28 | 28 | 28 | 28 | 28 | 28 | 28 | 28 | 28 | 28 | 28 | 28 | 28 | 28 | 28 | 28 | 28 | 28 | 28 | 28 | 28 | 28
Moderate | NG_F-Frame_CC_New | M$/GWyr | NREL ATB 2022 | 28 | 28 | 28 | 28 | 28 | 28 | 28 | 28 | 28 | 28 | 28 | 28 | 28 | 28 | 28 | 28 | 28 | 28 | 28 | 28 | 28 | 28 | 28 | 28 | 28 | 28 | 28 | 28 | 28 | 28 | 28
Conservative | NG_F-Frame_CC_New | M$/GWyr | NREL ATB 2022 | 28 | 28 | 28 | 28 | 28 | 28 | 28 | 28 | 28 | 28 | 28 | 28 | 28 | 28 | 28 | 28 | 28 | 28 | 28 | 28 | 28 | 28 | 28 | 28 | 28 | 28 | 28 | 28 | 28 | 28 | 28
Advanced | NG_H-Frame_CC_New | M$/GWyr | NREL ATB 2022 | 27 | 27 | 27 | 27 | 27 | 27 | 27 | 27 | 27 | 27 | 27 | 27 | 27 | 27 | 27 | 27 | 27 | 27 | 27 | 27 | 27 | 27 | 27 | 27 | 27 | 27 | 27 | 27 | 27 | 27 | 27
Moderate | NG_H-Frame_CC_New | M$/GWyr | NREL ATB 2022 | 27 | 27 | 27 | 27 | 27 | 27 | 27 | 27 | 27 | 27 | 27 | 27 | 27 | 27 | 27 | 27 | 27 | 27 | 27 | 27 | 27 | 27 | 27 | 27 | 27 | 27 | 27 | 27 | 27 | 27 | 27
Conservative | NG_H-Frame_CC_New | M$/GWyr | NREL ATB 2022 | 27 | 27 | 27 | 27 | 27 | 27 | 27 | 27 | 27 | 27 | 27 | 27 | 27 | 27 | 27 | 27 | 27 | 27 | 27 | 27 | 27 | 27 | 27 | 27 | 27 | 27 | 27 | 27 | 27 | 27 | 27
Advanced | NG_F-Frame_CC_95CC_New | M$/GWyr | NREL ATB 2022 | 58 | 58 | 58 | 57 | 57 | 56 | 56 | 56 | 55 | 55 | 54 | 54 | 54 | 53 | 52 | 51 | 51 | 50 | 49 | 49 | 49 | 49 | 49 | 49 | 49 | 49 | 49 | 49 | 49 | 49 | 49
Moderate | NG_F-Frame_CC_95CC_New | M$/GWyr | NREL ATB 2022 | 58 | 58 | 58 | 58 | 57 | 57 | 57 | 57 | 56 | 56 | 56 | 56 | 56 | 55 | 55 | 55 | 54 | 54 | 53 | 53 | 53 | 53 | 53 | 53 | 53 | 53 | 53 | 53 | 53 | 53 | 53
Conservative | NG_F-Frame_CC_95CC_New | M$/GWyr | NREL ATB 2022 | 58 | 58 | 58 | 58 | 58 | 58 | 58 | 58 | 58 | 58 | 58 | 58 | 58 | 58 | 58 | 58 | 58 | 58 | 58 | 58 | 58 | 58 | 58 | 58 | 58 | 58 | 58 | 58 | 58 | 58 | 58
Advanced | NG_H-Frame_CC_95CC_New | M$/GWyr | NREL ATB 2022 | 53 | 53 | 53 | 53 | 53 | 53 | 53 | 53 | 52 | 52 | 52 | 52 | 52 | 52 | 51 | 51 | 50 | 49 | 49 | 49 | 49 | 49 | 49 | 49 | 49 | 49 | 49 | 49 | 49 | 49 | 49
Moderate | NG_H-Frame_CC_95CC_New | M$/GWyr | NREL ATB 2022 | 53 | 53 | 53 | 53 | 53 | 53 | 53 | 53 | 53 | 53 | 53 | 53 | 53 | 52 | 52 | 52 | 52 | 51 | 51 | 51 | 51 | 51 | 51 | 51 | 51 | 51 | 51 | 51 | 51 | 51 | 51
Conservative | NG_H-Frame_CC_95CC_New | M$/GWyr | NREL ATB 2022 | 53 | 53 | 53 | 53 | 53 | 53 | 53 | 53 | 53 | 53 | 53 | 53 | 53 | 53 | 53 | 53 | 53 | 53 | 53 | 53 | 53 | 53 | 53 | 53 | 53 | 53 | 53 | 53 | 53 | 53 | 53
Advanced | NG_F-Frame_CC_97CC_New | M$/GWyr | NREL ATB 2022 | 59 | 59 | 59 | 58 | 58 | 57 | 57 | 56 | 56 | 56 | 55 | 55 | 54 | 54 | 53 | 52 | 51 | 50 | 49 | 49 | 49 | 49 | 49 | 49 | 49 | 49 | 49 | 49 | 49 | 49 | 49
Moderate | NG_F-Frame_CC_97CC_New | M$/GWyr | NREL ATB 2022 | 59 | 59 | 59 | 58 | 58 | 58 | 58 | 58 | 57 | 57 | 57 | 57 | 56 | 56 | 56 | 55 | 55 | 54 | 54 | 54 | 54 | 54 | 54 | 54 | 54 | 54 | 54 | 54 | 54 | 54 | 54
Conservative | NG_F-Frame_CC_97CC_New | M$/GWyr | NREL ATB 2022 | 59 | 59 | 59 | 59 | 59 | 59 | 59 | 59 | 59 | 59 | 59 | 59 | 59 | 59 | 59 | 59 | 59 | 59 | 59 | 59 | 59 | 59 | 59 | 59 | 59 | 59 | 59 | 59 | 59 | 59 | 59
Advanced | NG_H-Frame_CC_97CC_New | M$/GWyr | NREL ATB 2022 | 54 | 54 | 54 | 54 | 54 | 54 | 53 | 53 | 53 | 53 | 53 | 53 | 52 | 52 | 52 | 51 | 50 | 50 | 49 | 49 | 49 | 49 | 49 | 49 | 49 | 49 | 49 | 49 | 49 | 49 | 49
Moderate | NG_H-Frame_CC_97CC_New | M$/GWyr | NREL ATB 2022 | 54 | 54 | 54 | 54 | 54 | 54 | 54 | 54 | 54 | 53 | 53 | 53 | 53 | 53 | 53 | 52 | 52 | 52 | 51 | 51 | 51 | 51 | 51 | 51 | 51 | 51 | 51 | 51 | 51 | 51 | 51
Conservative | NG_H-Frame_CC_97CC_New | M$/GWyr | NREL ATB 2022 | 54 | 54 | 54 | 54 | 54 | 54 | 54 | 54 | 54 | 54 | 54 | 54 | 54 | 54 | 54 | 54 | 54 | 54 | 54 | 54 | 54 | 54 | 54 | 54 | 54 | 54 | 54 | 54 | 54 | 54 | 54
Single | BIT_ST_Existing | M$/GWyr | NREL ATB 2022 Coal IGCC | 140.54 | 140.54 | 140.54 | 140.54 | 140.54 | 140.54 | 140.54 | 140.54 | 140.54 | 140.54 | 140.54 | 140.54 | 140.54 | 140.54 | 140.54 | 140.54 | 140.54 | 140.54 | 140.54 | 140.54 | 140.54 | 140.54 | 140.54 | 140.54 | 140.54 | 140.54 | 140.54 | 140.54 | 140.54 | 140.54 | 140.54
Advanced | Coal_New | M$/GWyr | NREL ATB 2022 | 74 | 74 | 74 | 74 | 74 | 73 | 72 | 71 | 70 | 69 | 69 | 68 | 67 | 66 | 66 | 66 | 66 | 66 | 66 | 66 | 66 | 66 | 66 | 66 | 66 | 66 | 66 | 66 | 66 | 66 | 66
Moderate | Coal_New | M$/GWyr | NREL ATB 2022 | 74 | 74 | 74 | 74 | 74 | 73 | 73 | 72 | 72 | 72 | 71 | 71 | 70 | 70 | 70 | 70 | 70 | 70 | 70 | 70 | 70 | 70 | 70 | 70 | 70 | 70 | 70 | 70 | 70 | 70 | 70
Conservative | Coal_New | M$/GWyr | NREL ATB 2022 | 74 | 74 | 74 | 74 | 74 | 74 | 74 | 74 | 74 | 74 | 74 | 74 | 74 | 74 | 74 | 74 | 74 | 74 | 74 | 74 | 74 | 74 | 74 | 74 | 74 | 74 | 74 | 74 | 74 | 74 | 74
Advanced | Coal_95CC_New | M$/GWyr | NREL ATB 2022 | 115 | 115 | 115 | 115 | 115 | 114 | 113 | 111 | 110 | 109 | 108 | 107 | 106 | 105 | 102 | 99 | 96 | 94 | 91 | 91 | 91 | 91 | 91 | 91 | 91 | 91 | 91 | 91 | 91 | 91 | 91
Moderate | Coal_95CC_New | M$/GWyr | NREL ATB 2022 | 115 | 115 | 115 | 115 | 115 | 114 | 114 | 113 | 113 | 112 | 111 | 111 | 110 | 110 | 108 | 107 | 106 | 104 | 103 | 103 | 103 | 103 | 103 | 103 | 103 | 103 | 103 | 103 | 103 | 103 | 103
Conservative | Coal_95CC_New | M$/GWyr | NREL ATB 2022 | 115 | 115 | 115 | 115 | 115 | 115 | 115 | 115 | 115 | 115 | 115 | 115 | 115 | 115 | 115 | 115 | 115 | 115 | 115 | 115 | 115 | 115 | 115 | 115 | 115 | 115 | 115 | 115 | 115 | 115 | 115
Advanced | Coal_99CC_New | M$/GWyr | NREL ATB 2022 | 117 | 117 | 117 | 117 | 117 | 116 | 115 | 114 | 113 | 112 | 110 | 109 | 108 | 107 | 104 | 101 | 99 | 96 | 93 | 93 | 93 | 93 | 93 | 93 | 93 | 93 | 93 | 93 | 93 | 93 | 93
Moderate | Coal_99CC_New | M$/GWyr | NREL ATB 2022 | 117 | 117 | 117 | 117 | 117 | 117 | 116 | 116 | 115 | 114 | 114 | 113 | 113 | 112 | 111 | 109 | 108 | 107 | 105 | 105 | 105 | 105 | 105 | 105 | 105 | 105 | 105 | 105 | 105 | 105 | 105
Conservative | Coal_99CC_New | M$/GWyr | NREL ATB 2022 | 117 | 117 | 117 | 117 | 117 | 117 | 117 | 117 | 117 | 117 | 117 | 117 | 117 | 117 | 117 | 117 | 117 | 117 | 117 | 117 | 117 | 117 | 117 | 117 | 117 | 117 | 117 | 117 | 117 | 117 | 117
Single | Transmission_Interregional | M$/GWyr | Modified Automatically from the Code (Values on the right are Default Value) | 0 | 0 | 0 | 0 | 0 | 0 | 0 | 0 | 0 | 0 | 0 | 0 | 0 | 0 | 0 | 0 | 0 | 0 | 0 | 0 | 0 | 0 | 0 | 0 | 0 | 0 | 0 | 0 | 0 | 0 | 0
Single | Transmission_Regional | M$/GWyr | Modified Automatically from the Code (Values on the right are Default Value) | 0 | 0 | 0 | 0 | 0 | 0 | 0 | 0 | 0 | 0 | 0 | 0 | 0 | 0 | 0 | 0 | 0 | 0 | 0 | 0 | 0 | 0 | 0 | 0 | 0 | 0 | 0 | 0 | 0 | 0 | 0
Single | Distribution | M$/GWyr | Modified Automatically from the Code (Values on the right are Default Value) | 0 | 0 | 0 | 0 | 0 | 0 | 0 | 0 | 0 | 0 | 0 | 0 | 0 | 0 | 0 | 0 | 0 | 0 | 0 | 0 | 0 | 0 | 0 | 0 | 0 | 0 | 0 | 0 | 0 | 0 | 0

## CostVariable
Stage | tech | cost_variable_units | cost_variable_notes | 2020 | 2021 | 2022 | 2023 | 2024 | 2025 | 2026 | 2027 | 2028 | 2029 | 2030 | 2031 | 2032 | 2033 | 2034 | 2035 | 2036 | 2037 | 2038 | 2039 | 2040 | 2041 | 2042 | 2043 | 2044 | 2045 | 2046 | 2047 | 2048 | 2049 | 2050
Single | Nuclear-AP1000_New | $/MWh | NREL ATB 2022 | 2.84 | 2.84 | 2.84 | 2.84 | 2.84 | 2.84 | 2.84 | 2.84 | 2.84 | 2.84 | 2.84 | 2.84 | 2.84 | 2.84 | 2.84 | 2.84 | 2.84 | 2.84 | 2.84 | 2.84 | 2.84 | 2.84 | 2.84 | 2.84 | 2.84 | 2.84 | 2.84 | 2.84 | 2.84 | 2.84 | 2.84
Single | Nuclear-SMR_New | $/MWh | NREL ATB 2022 | 3.6 | 3.6 | 3.6 | 3.6 | 3.6 | 3.6 | 3.6 | 3.6 | 3.6 | 3.6 | 3.6 | 3.6 | 3.6 | 3.6 | 3.6 | 3.6 | 3.6 | 3.6 | 3.6 | 3.6 | 3.6 | 3.6 | 3.6 | 3.6 | 3.6 | 3.6 | 3.6 | 3.6 | 3.6 | 3.6 | 3.6
Advanced | UtilityPV_New | $/MWh | NREL ATB 2022 | 0 | 0 | 0 | 0 | 0 | 0 | 0 | 0 | 0 | 0 | 0 | 0 | 0 | 0 | 0 | 0 | 0 | 0 | 0 | 0 | 0 | 0 | 0 | 0 | 0 | 0 | 0 | 0 | 0 | 0 | 0
Moderate | UtilityPV_New | $/MWh | NREL ATB 2022 | 0 | 0 | 0 | 0 | 0 | 0 | 0 | 0 | 0 | 0 | 0 | 0 | 0 | 0 | 0 | 0 | 0 | 0 | 0 | 0 | 0 | 0 | 0 | 0 | 0 | 0 | 0 | 0 | 0 | 0 | 0
Conservative | UtilityPV_New | $/MWh | NREL ATB 2022 | 0 | 0 | 0 | 0 | 0 | 0 | 0 | 0 | 0 | 0 | 0 | 0 | 0 | 0 | 0 | 0 | 0 | 0 | 0 | 0 | 0 | 0 | 0 | 0 | 0 | 0 | 0 | 0 | 0 | 0 | 0
Advanced | CommericalPV_New | $/MWh | NREL ATB 2022 | 0 | 0 | 0 | 0 | 0 | 0 | 0 | 0 | 0 | 0 | 0 | 0 | 0 | 0 | 0 | 0 | 0 | 0 | 0 | 0 | 0 | 0 | 0 | 0 | 0 | 0 | 0 | 0 | 0 | 0 | 0
Moderate | CommericalPV_New | $/MWh | NREL ATB 2022 | 0 | 0 | 0 | 0 | 0 | 0 | 0 | 0 | 0 | 0 | 0 | 0 | 0 | 0 | 0 | 0 | 0 | 0 | 0 | 0 | 0 | 0 | 0 | 0 | 0 | 0 | 0 | 0 | 0 | 0 | 0
Conservative | CommericalPV_New | $/MWh | NREL ATB 2022 | 0 | 0 | 0 | 0 | 0 | 0 | 0 | 0 | 0 | 0 | 0 | 0 | 0 | 0 | 0 | 0 | 0 | 0 | 0 | 0 | 0 | 0 | 0 | 0 | 0 | 0 | 0 | 0 | 0 | 0 | 0
Advanced | ResidentialPV_New | $/MWh | NREL ATB 2022 | 0 | 0 | 0 | 0 | 0 | 0 | 0 | 0 | 0 | 0 | 0 | 0 | 0 | 0 | 0 | 0 | 0 | 0 | 0 | 0 | 0 | 0 | 0 | 0 | 0 | 0 | 0 | 0 | 0 | 0 | 0
Moderate | ResidentialPV_New | $/MWh | NREL ATB 2022 | 0 | 0 | 0 | 0 | 0 | 0 | 0 | 0 | 0 | 0 | 0 | 0 | 0 | 0 | 0 | 0 | 0 | 0 | 0 | 0 | 0 | 0 | 0 | 0 | 0 | 0 | 0 | 0 | 0 | 0 | 0
Conservative | ResidentialPV_New | $/MWh | NREL ATB 2022 | 0 | 0 | 0 | 0 | 0 | 0 | 0 | 0 | 0 | 0 | 0 | 0 | 0 | 0 | 0 | 0 | 0 | 0 | 0 | 0 | 0 | 0 | 0 | 0 | 0 | 0 | 0 | 0 | 0 | 0 | 0
Advanced | LandWind_New_C8 | $/MWh | NREL ATB 2022 | 0 | 0 | 0 | 0 | 0 | 0 | 0 | 0 | 0 | 0 | 0 | 0 | 0 | 0 | 0 | 0 | 0 | 0 | 0 | 0 | 0 | 0 | 0 | 0 | 0 | 0 | 0 | 0 | 0 | 0 | 0
Moderate | LandWind_New_C8 | $/MWh | NREL ATB 2022 | 0 | 0 | 0 | 0 | 0 | 0 | 0 | 0 | 0 | 0 | 0 | 0 | 0 | 0 | 0 | 0 | 0 | 0 | 0 | 0 | 0 | 0 | 0 | 0 | 0 | 0 | 0 | 0 | 0 | 0 | 0
Conservative | LandWind_New_C8 | $/MWh | NREL ATB 2022 | 0 | 0 | 0 | 0 | 0 | 0 | 0 | 0 | 0 | 0 | 0 | 0 | 0 | 0 | 0 | 0 | 0 | 0 | 0 | 0 | 0 | 0 | 0 | 0 | 0 | 0 | 0 | 0 | 0 | 0 | 0
Advanced | OffshoreWind_New_C6 | $/MWh | NREL ATB 2022 | 0 | 0 | 0 | 0 | 0 | 0 | 0 | 0 | 0 | 0 | 0 | 0 | 0 | 0 | 0 | 0 | 0 | 0 | 0 | 0 | 0 | 0 | 0 | 0 | 0 | 0 | 0 | 0 | 0 | 0 | 0
Moderate | OffshoreWind_New_C6 | $/MWh | NREL ATB 2022 | 0 | 0 | 0 | 0 | 0 | 0 | 0 | 0 | 0 | 0 | 0 | 0 | 0 | 0 | 0 | 0 | 0 | 0 | 0 | 0 | 0 | 0 | 0 | 0 | 0 | 0 | 0 | 0 | 0 | 0 | 0
Conservative | OffshoreWind_New_C6 | $/MWh | NREL ATB 2022 | 0 | 0 | 0 | 0 | 0 | 0 | 0 | 0 | 0 | 0 | 0 | 0 | 0 | 0 | 0 | 0 | 0 | 0 | 0 | 0 | 0 | 0 | 0 | 0 | 0 | 0 | 0 | 0 | 0 | 0 | 0
Advanced | Batt_2h_New | $/MWh | NREL ATB 2022 | 0 | 0 | 0 | 0 | 0 | 0 | 0 | 0 | 0 | 0 | 0 | 0 | 0 | 0 | 0 | 0 | 0 | 0 | 0 | 0 | 0 | 0 | 0 | 0 | 0 | 0 | 0 | 0 | 0 | 0 | 0
Moderate | Batt_2h_New | $/MWh | NREL ATB 2022 | 0 | 0 | 0 | 0 | 0 | 0 | 0 | 0 | 0 | 0 | 0 | 0 | 0 | 0 | 0 | 0 | 0 | 0 | 0 | 0 | 0 | 0 | 0 | 0 | 0 | 0 | 0 | 0 | 0 | 0 | 0
Conservative | Batt_2h_New | $/MWh | NREL ATB 2022 | 0 | 0 | 0 | 0 | 0 | 0 | 0 | 0 | 0 | 0 | 0 | 0 | 0 | 0 | 0 | 0 | 0 | 0 | 0 | 0 | 0 | 0 | 0 | 0 | 0 | 0 | 0 | 0 | 0 | 0 | 0
Advanced | Batt_4h_New | $/MWh | NREL ATB 2022 | 0 | 0 | 0 | 0 | 0 | 0 | 0 | 0 | 0 | 0 | 0 | 0 | 0 | 0 | 0 | 0 | 0 | 0 | 0 | 0 | 0 | 0 | 0 | 0 | 0 | 0 | 0 | 0 | 0 | 0 | 0
Moderate | Batt_4h_New | $/MWh | NREL ATB 2022 | 0 | 0 | 0 | 0 | 0 | 0 | 0 | 0 | 0 | 0 | 0 | 0 | 0 | 0 | 0 | 0 | 0 | 0 | 0 | 0 | 0 | 0 | 0 | 0 | 0 | 0 | 0 | 0 | 0 | 0 | 0
Conservative | Batt_4h_New | $/MWh | NREL ATB 2022 | 0 | 0 | 0 | 0 | 0 | 0 | 0 | 0 | 0 | 0 | 0 | 0 | 0 | 0 | 0 | 0 | 0 | 0 | 0 | 0 | 0 | 0 | 0 | 0 | 0 | 0 | 0 | 0 | 0 | 0 | 0
Advanced | Batt_6h_New | $/MWh | NREL ATB 2022 | 0 | 0 | 0 | 0 | 0 | 0 | 0 | 0 | 0 | 0 | 0 | 0 | 0 | 0 | 0 | 0 | 0 | 0 | 0 | 0 | 0 | 0 | 0 | 0 | 0 | 0 | 0 | 0 | 0 | 0 | 0
Moderate | Batt_6h_New | $/MWh | NREL ATB 2022 | 0 | 0 | 0 | 0 | 0 | 0 | 0 | 0 | 0 | 0 | 0 | 0 | 0 | 0 | 0 | 0 | 0 | 0 | 0 | 0 | 0 | 0 | 0 | 0 | 0 | 0 | 0 | 0 | 0 | 0 | 0
Conservative | Batt_6h_New | $/MWh | NREL ATB 2022 | 0 | 0 | 0 | 0 | 0 | 0 | 0 | 0 | 0 | 0 | 0 | 0 | 0 | 0 | 0 | 0 | 0 | 0 | 0 | 0 | 0 | 0 | 0 | 0 | 0 | 0 | 0 | 0 | 0 | 0 | 0
Advanced | Batt_8h_New | $/MWh | NREL ATB 2022 | 0 | 0 | 0 | 0 | 0 | 0 | 0 | 0 | 0 | 0 | 0 | 0 | 0 | 0 | 0 | 0 | 0 | 0 | 0 | 0 | 0 | 0 | 0 | 0 | 0 | 0 | 0 | 0 | 0 | 0 | 0
Moderate | Batt_8h_New | $/MWh | NREL ATB 2022 | 0 | 0 | 0 | 0 | 0 | 0 | 0 | 0 | 0 | 0 | 0 | 0 | 0 | 0 | 0 | 0 | 0 | 0 | 0 | 0 | 0 | 0 | 0 | 0 | 0 | 0 | 0 | 0 | 0 | 0 | 0
Conservative | Batt_8h_New | $/MWh | NREL ATB 2022 | 0 | 0 | 0 | 0 | 0 | 0 | 0 | 0 | 0 | 0 | 0 | 0 | 0 | 0 | 0 | 0 | 0 | 0 | 0 | 0 | 0 | 0 | 0 | 0 | 0 | 0 | 0 | 0 | 0 | 0 | 0
Single | BIT_ST_Existing | $/MWh | NREL ATB 2022- Variable costs from Coal IGCC- Coservative | 14 | 14 | 14 | 14 | 14 | 14 | 14 | 14 | 14 | 14 | 14 | 14 | 14 | 14 | 14 | 14 | 14 | 14 | 14 | 14 | 14 | 14 | 14 | 14 | 14 | 14 | 14 | 14 | 14 | 14 | 14
Single | BioPower_New | $/MWh | NREL ATB 2022 | 6 | 6 | 6 | 6 | 6 | 6 | 6 | 6 | 6 | 6 | 6 | 6 | 6 | 6 | 6 | 6 | 6 | 6 | 6 | 6 | 6 | 6 | 6 | 6 | 6 | 6 | 6 | 6 | 6 | 6 | 6
Single | WDS_ST_Existing | $/MWh | NREL ATB 2022 | 6 | 6 | 6 | 6 | 6 | 6 | 6 | 6 | 6 | 6 | 6 | 6 | 6 | 6 | 6 | 6 | 6 | 6 | 6 | 6 | 6 | 6 | 6 | 6 | 6 | 6 | 6 | 6 | 6 | 6 | 6
Single | LFG_IC_Existing | $/MWh | NREL ATB 2022 | 6 | 6 | 6 | 6 | 6 | 6 | 6 | 6 | 6 | 6 | 6 | 6 | 6 | 6 | 6 | 6 | 6 | 6 | 6 | 6 | 6 | 6 | 6 | 6 | 6 | 6 | 6 | 6 | 6 | 6 | 6
Single | LFG_GT_Existing | $/MWh | NREL ATB 2022 | 6 | 6 | 6 | 6 | 6 | 6 | 6 | 6 | 6 | 6 | 6 | 6 | 6 | 6 | 6 | 6 | 6 | 6 | 6 | 6 | 6 | 6 | 6 | 6 | 6 | 6 | 6 | 6 | 6 | 6 | 6
Single | BLQ_ST_Existing | $/MWh | NREL ATB 2022 | 6 | 6 | 6 | 6 | 6 | 6 | 6 | 6 | 6 | 6 | 6 | 6 | 6 | 6 | 6 | 6 | 6 | 6 | 6 | 6 | 6 | 6 | 6 | 6 | 6 | 6 | 6 | 6 | 6 | 6 | 6
Single | OBG_IC_Existing | $/MWh | NREL ATB 2022 | 6 | 6 | 6 | 6 | 6 | 6 | 6 | 6 | 6 | 6 | 6 | 6 | 6 | 6 | 6 | 6 | 6 | 6 | 6 | 6 | 6 | 6 | 6 | 6 | 6 | 6 | 6 | 6 | 6 | 6 | 6
Single | AB_ST_Existing | $/MWh | NREL ATB 2022 | 6 | 6 | 6 | 6 | 6 | 6 | 6 | 6 | 6 | 6 | 6 | 6 | 6 | 6 | 6 | 6 | 6 | 6 | 6 | 6 | 6 | 6 | 6 | 6 | 6 | 6 | 6 | 6 | 6 | 6 | 6
Single | SUN_PV_Existing | $/MWh | NREL ATB 2022 | 0 | 0 | 0 | 0 | 0 | 0 | 0 | 0 | 0 | 0 | 0 | 0 | 0 | 0 | 0 | 0 | 0 | 0 | 0 | 0 | 0 | 0 | 0 | 0 | 0 | 0 | 0 | 0 | 0 | 0 | 0
Single | NUC_ST_Existing | $/MWh | NREL ATB 2022- assume AP1000 ATB22 | 2.84 | 2.84 | 2.84 | 2.84 | 2.84 | 2.84 | 2.84 | 2.84 | 2.84 | 2.84 | 2.84 | 2.84 | 2.84 | 2.84 | 2.84 | 2.84 | 2.84 | 2.84 | 2.84 | 2.84 | 2.84 | 2.84 | 2.84 | 2.84 | 2.84 | 2.84 | 2.84 | 2.84 | 2.84 | 2.84 | 2.84
Single | NG_GT_Existing | $/MWh | NG F-Frame CT ATB 22 - Tech without Carbon Capture, CC will be incorporated exogeneously in the model | 5 | 5 | 5 | 5 | 5 | 5 | 5 | 5 | 5 | 5 | 5 | 5 | 5 | 5 | 5 | 5 | 5 | 5 | 5 | 5 | 5 | 5 | 5 | 5 | 5 | 5 | 5 | 5 | 5 | 5 | 5
Single | NG_CC_Existing | $/MWh | NG F-Frame CT ATB 22 - Tech without Carbon Capture, CC will be incorporated exogeneously in the model | 5 | 5 | 5 | 5 | 5 | 5 | 5 | 5 | 5 | 5 | 5 | 5 | 5 | 5 | 5 | 5 | 5 | 5 | 5 | 5 | 5 | 5 | 5 | 5 | 5 | 5 | 5 | 5 | 5 | 5 | 5
Single | NG_ST_Existing | $/MWh | ATB 22 - NH H/F Frame CC no carbon capture (average) | 2 | 2 | 2 | 2 | 2 | 2 | 2 | 2 | 2 | 2 | 2 | 2 | 2 | 2 | 2 | 2 | 2 | 2 | 2 | 2 | 2 | 2 | 2 | 2 | 2 | 2 | 2 | 2 | 2 | 2 | 2
Single | WH_ST_Existing | $/MWh | ATB 22 - NH H/F Frame CC no carbon capture (average) | 2 | 2 | 2 | 2 | 2 | 2 | 2 | 2 | 2 | 2 | 2 | 2 | 2 | 2 | 2 | 2 | 2 | 2 | 2 | 2 | 2 | 2 | 2 | 2 | 2 | 2 | 2 | 2 | 2 | 2 | 2
Advanced | WND_WT_Existing | $/MWh | NREL ATB 2022 | 0 | 0 | 0 | 0 | 0 | 0 | 0 | 0 | 0 | 0 | 0 | 0 | 0 | 0 | 0 | 0 | 0 | 0 | 0 | 0 | 0 | 0 | 0 | 0 | 0 | 0 | 0 | 0 | 0 | 0 | 0
Moderate | WND_WT_Existing | $/MWh | NREL ATB 2022 | 0 | 0 | 0 | 0 | 0 | 0 | 0 | 0 | 0 | 0 | 0 | 0 | 0 | 0 | 0 | 0 | 0 | 0 | 0 | 0 | 0 | 0 | 0 | 0 | 0 | 0 | 0 | 0 | 0 | 0 | 0
Conservative | WND_WT_Existing | $/MWh | NREL ATB 2022 | 0 | 0 | 0 | 0 | 0 | 0 | 0 | 0 | 0 | 0 | 0 | 0 | 0 | 0 | 0 | 0 | 0 | 0 | 0 | 0 | 0 | 0 | 0 | 0 | 0 | 0 | 0 | 0 | 0 | 0 | 0
Single | WAT_PS_Existing | $/MWh | NREL ATB 2022 | 0.513 | 0.513 | 0.513 | 0.513 | 0.513 | 0.513 | 0.513 | 0.513 | 0.513 | 0.513 | 0.513 | 0.513 | 0.513 | 0.513 | 0.513 | 0.513 | 0.513 | 0.513 | 0.513 | 0.513 | 0.513 | 0.513 | 0.513 | 0.513 | 0.513 | 0.513 | 0.513 | 0.513 | 0.513 | 0.513 | 0.513
Single | DFO_GT_Existing | $/MWh | EIA 923 ratio between petroleum and NG + Efficiency from International comparison of fossil power efficiency and CO2 intensity - Update 2018 | 15.7477 | 15.7477 | 15.7477 | 15.7477 | 15.7477 | 15.7477 | 15.7477 | 15.7477 | 15.7477 | 15.7477 | 15.7477 | 15.7477 | 15.7477 | 15.7477 | 15.7477 | 15.7477 | 15.7477 | 15.7477 | 15.7477 | 15.7477 | 15.7477 | 15.7477 | 15.7477 | 15.7477 | 15.7477 | 15.7477 | 15.7477 | 15.7477 | 15.7477 | 15.7477 | 15.7477
Single | DFO_CC_Existing | $/MWh | EIA 923 ratio between petroleum and NG + Efficiency from International comparison of fossil power efficiency and CO2 intensity - Update 2018 | 15.7477 | 15.7477 | 15.7477 | 15.7477 | 15.7477 | 15.7477 | 15.7477 | 15.7477 | 15.7477 | 15.7477 | 15.7477 | 15.7477 | 15.7477 | 15.7477 | 15.7477 | 15.7477 | 15.7477 | 15.7477 | 15.7477 | 15.7477 | 15.7477 | 15.7477 | 15.7477 | 15.7477 | 15.7477 | 15.7477 | 15.7477 | 15.7477 | 15.7477 | 15.7477 | 15.7477
Single | DFO_IC_Existing | $/MWh | EIA 923 ratio between petroleum and NG + Efficiency from International comparison of fossil power efficiency and CO2 intensity - Update 2018 | 15.7477 | 15.7477 | 15.7477 | 15.7477 | 15.7477 | 15.7477 | 15.7477 | 15.7477 | 15.7477 | 15.7477 | 15.7477 | 15.7477 | 15.7477 | 15.7477 | 15.7477 | 15.7477 | 15.7477 | 15.7477 | 15.7477 | 15.7477 | 15.7477 | 15.7477 | 15.7477 | 15.7477 | 15.7477 | 15.7477 | 15.7477 | 15.7477 | 15.7477 | 15.7477 | 15.7477
Single | WAT_HY_Existing | $/MWh | ATB 2018 | 0 | 0 | 0 | 0 | 0 | 0 | 0 | 0 | 0 | 0 | 0 | 0 | 0 | 0 | 0 | 0 | 0 | 0 | 0 | 0 | 0 | 0 | 0 | 0 | 0 | 0 | 0 | 0 | 0 | 0 | 0
Single | WAT_HY_New | $/MWh | ATB 2018 | 0 | 0 | 0 | 0 | 0 | 0 | 0 | 0 | 0 | 0 | 0 | 0 | 0 | 0 | 0 | 0 | 0 | 0 | 0 | 0 | 0 | 0 | 0 | 0 | 0 | 0 | 0 | 0 | 0 | 0 | 0
Single | MWH_BA1h_Existing | $/MWh | NREL ATB 2022 | 0 | 0 | 0 | 0 | 0 | 0 | 0 | 0 | 0 | 0 | 0 | 0 | 0 | 0 | 0 | 0 | 0 | 0 | 0 | 0 | 0 | 0 | 0 | 0 | 0 | 0 | 0 | 0 | 0 | 0 | 0
Single | MWH_BA2h_Existing | $/MWh | NREL ATB 2022 | 0 | 0 | 0 | 0 | 0 | 0 | 0 | 0 | 0 | 0 | 0 | 0 | 0 | 0 | 0 | 0 | 0 | 0 | 0 | 0 | 0 | 0 | 0 | 0 | 0 | 0 | 0 | 0 | 0 | 0 | 0
Single | MWH_BA4h_Existing | $/MWh | NREL ATB 2022 | 0 | 0 | 0 | 0 | 0 | 0 | 0 | 0 | 0 | 0 | 0 | 0 | 0 | 0 | 0 | 0 | 0 | 0 | 0 | 0 | 0 | 0 | 0 | 0 | 0 | 0 | 0 | 0 | 0 | 0 | 0
Single | MWH_BA6h_Existing | $/MWh | NREL ATB 2022 | 0 | 0 | 0 | 0 | 0 | 0 | 0 | 0 | 0 | 0 | 0 | 0 | 0 | 0 | 0 | 0 | 0 | 0 | 0 | 0 | 0 | 0 | 0 | 0 | 0 | 0 | 0 | 0 | 0 | 0 | 0
Single | MWH_BA8h_Existing | $/MWh | NREL ATB 2022 | 0 | 0 | 0 | 0 | 0 | 0 | 0 | 0 | 0 | 0 | 0 | 0 | 0 | 0 | 0 | 0 | 0 | 0 | 0 | 0 | 0 | 0 | 0 | 0 | 0 | 0 | 0 | 0 | 0 | 0 | 0
Single | MWH_BA10h_Existing | $/MWh | NREL ATB 2022 | 0 | 0 | 0 | 0 | 0 | 0 | 0 | 0 | 0 | 0 | 0 | 0 | 0 | 0 | 0 | 0 | 0 | 0 | 0 | 0 | 0 | 0 | 0 | 0 | 0 | 0 | 0 | 0 | 0 | 0 | 0
Single | WAT_PS_New | $/MWh | NREL ATB 2022 | 0.513 | 0.513 | 0.513 | 0.513 | 0.513 | 0.513 | 0.513 | 0.513 | 0.513 | 0.513 | 0.513 | 0.513 | 0.513 | 0.513 | 0.513 | 0.513 | 0.513 | 0.513 | 0.513 | 0.513 | 0.513 | 0.513 | 0.513 | 0.513 | 0.513 | 0.513 | 0.513 | 0.513 | 0.513 | 0.513 | 0.513
Advanced | NG_F-Frame_CT_New | $/MWh | NREL ATB 2022 | 5 | 5 | 5 | 5 | 5 | 5 | 5 | 5 | 5 | 5 | 5 | 5 | 5 | 5 | 5 | 5 | 5 | 5 | 5 | 5 | 5 | 5 | 5 | 5 | 5 | 5 | 5 | 5 | 5 | 5 | 5
Moderate | NG_F-Frame_CT_New | $/MWh | NREL ATB 2022 | 5 | 5 | 5 | 5 | 5 | 5 | 5 | 5 | 5 | 5 | 5 | 5 | 5 | 5 | 5 | 5 | 5 | 5 | 5 | 5 | 5 | 5 | 5 | 5 | 5 | 5 | 5 | 5 | 5 | 5 | 5
Conservative | NG_F-Frame_CT_New | $/MWh | NREL ATB 2022 | 5 | 5 | 5 | 5 | 5 | 5 | 5 | 5 | 5 | 5 | 5 | 5 | 5 | 5 | 5 | 5 | 5 | 5 | 5 | 5 | 5 | 5 | 5 | 5 | 5 | 5 | 5 | 5 | 5 | 5 | 5
Advanced | NG_F-Frame_CC_New | $/MWh | NREL ATB 2022 | 2 | 2 | 2 | 2 | 2 | 2 | 2 | 2 | 2 | 2 | 2 | 2 | 2 | 2 | 2 | 2 | 2 | 2 | 2 | 2 | 2 | 2 | 2 | 2 | 2 | 2 | 2 | 2 | 2 | 2 | 2
Moderate | NG_F-Frame_CC_New | $/MWh | NREL ATB 2022 | 2 | 2 | 2 | 2 | 2 | 2 | 2 | 2 | 2 | 2 | 2 | 2 | 2 | 2 | 2 | 2 | 2 | 2 | 2 | 2 | 2 | 2 | 2 | 2 | 2 | 2 | 2 | 2 | 2 | 2 | 2
Conservative | NG_F-Frame_CC_New | $/MWh | NREL ATB 2022 | 2 | 2 | 2 | 2 | 2 | 2 | 2 | 2 | 2 | 2 | 2 | 2 | 2 | 2 | 2 | 2 | 2 | 2 | 2 | 2 | 2 | 2 | 2 | 2 | 2 | 2 | 2 | 2 | 2 | 2 | 2
Advanced | NG_H-Frame_CC_New | $/MWh | NREL ATB 2022 | 2 | 2 | 2 | 2 | 2 | 2 | 2 | 2 | 2 | 2 | 2 | 2 | 2 | 2 | 2 | 2 | 2 | 2 | 2 | 2 | 2 | 2 | 2 | 2 | 2 | 2 | 2 | 2 | 2 | 2 | 2
Moderate | NG_H-Frame_CC_New | $/MWh | NREL ATB 2022 | 2 | 2 | 2 | 2 | 2 | 2 | 2 | 2 | 2 | 2 | 2 | 2 | 2 | 2 | 2 | 2 | 2 | 2 | 2 | 2 | 2 | 2 | 2 | 2 | 2 | 2 | 2 | 2 | 2 | 2 | 2
Conservative | NG_H-Frame_CC_New | $/MWh | NREL ATB 2022 | 2 | 2 | 2 | 2 | 2 | 2 | 2 | 2 | 2 | 2 | 2 | 2 | 2 | 2 | 2 | 2 | 2 | 2 | 2 | 2 | 2 | 2 | 2 | 2 | 2 | 2 | 2 | 2 | 2 | 2 | 2
Advanced | NG_F-Frame_CC_95CC_New | $/MWh | NREL ATB 2022 | 4 | 4 | 4 | 4 | 4 | 4 | 4 | 4 | 4 | 4 | 4 | 4 | 4 | 4 | 4 | 4 | 4 | 4 | 4 | 4 | 4 | 4 | 4 | 4 | 4 | 4 | 4 | 4 | 4 | 4 | 4
Moderate | NG_F-Frame_CC_95CC_New | $/MWh | NREL ATB 2022 | 4 | 4 | 4 | 4 | 4 | 4 | 4 | 4 | 4 | 4 | 4 | 4 | 4 | 4 | 4 | 4 | 4 | 4 | 4 | 4 | 4 | 4 | 4 | 4 | 4 | 4 | 4 | 4 | 4 | 4 | 4
Conservative | NG_F-Frame_CC_95CC_New | $/MWh | NREL ATB 2022 | 4 | 4 | 4 | 4 | 4 | 4 | 4 | 4 | 4 | 4 | 4 | 4 | 4 | 4 | 4 | 4 | 4 | 4 | 4 | 4 | 4 | 4 | 4 | 4 | 4 | 4 | 4 | 4 | 4 | 4 | 4
Advanced | NG_H-Frame_CC_95CC_New | $/MWh | NREL ATB 2022 | 4 | 4 | 4 | 4 | 4 | 4 | 4 | 4 | 4 | 4 | 4 | 4 | 4 | 4 | 4 | 4 | 4 | 4 | 4 | 4 | 4 | 4 | 4 | 4 | 4 | 4 | 4 | 4 | 4 | 4 | 4
Moderate | NG_H-Frame_CC_95CC_New | $/MWh | NREL ATB 2022 | 4 | 4 | 4 | 4 | 4 | 4 | 4 | 4 | 4 | 4 | 4 | 4 | 4 | 4 | 4 | 4 | 4 | 4 | 4 | 4 | 4 | 4 | 4 | 4 | 4 | 4 | 4 | 4 | 4 | 4 | 4
Conservative | NG_H-Frame_CC_95CC_New | $/MWh | NREL ATB 2022 | 4 | 4 | 4 | 4 | 4 | 4 | 4 | 4 | 4 | 4 | 4 | 4 | 4 | 4 | 4 | 4 | 4 | 4 | 4 | 4 | 4 | 4 | 4 | 4 | 4 | 4 | 4 | 4 | 4 | 4 | 4
Advanced | NG_F-Frame_CC_97CC_New | $/MWh | NREL ATB 2022 | 4 | 4 | 4 | 4 | 4 | 4 | 4 | 4 | 4 | 4 | 4 | 4 | 4 | 4 | 4 | 4 | 4 | 4 | 4 | 4 | 4 | 4 | 4 | 4 | 4 | 4 | 4 | 4 | 4 | 4 | 4
Moderate | NG_F-Frame_CC_97CC_New | $/MWh | NREL ATB 2022 | 4 | 4 | 4 | 4 | 4 | 4 | 4 | 4 | 4 | 4 | 4 | 4 | 4 | 4 | 4 | 4 | 4 | 4 | 4 | 4 | 4 | 4 | 4 | 4 | 4 | 4 | 4 | 4 | 4 | 4 | 4
Conservative | NG_F-Frame_CC_97CC_New | $/MWh | NREL ATB 2022 | 4 | 4 | 4 | 4 | 4 | 4 | 4 | 4 | 4 | 4 | 4 | 4 | 4 | 4 | 4 | 4 | 4 | 4 | 4 | 4 | 4 | 4 | 4 | 4 | 4 | 4 | 4 | 4 | 4 | 4 | 4
Advanced | NG_H-Frame_CC_97CC_New | $/MWh | NREL ATB 2022 | 4 | 4 | 4 | 4 | 4 | 4 | 4 | 4 | 4 | 4 | 4 | 4 | 4 | 4 | 4 | 4 | 4 | 4 | 4 | 4 | 4 | 4 | 4 | 4 | 4 | 4 | 4 | 4 | 4 | 4 | 4
Moderate | NG_H-Frame_CC_97CC_New | $/MWh | NREL ATB 2022 | 4 | 4 | 4 | 4 | 4 | 4 | 4 | 4 | 4 | 4 | 4 | 4 | 4 | 4 | 4 | 4 | 4 | 4 | 4 | 4 | 4 | 4 | 4 | 4 | 4 | 4 | 4 | 4 | 4 | 4 | 4
Conservative | NG_H-Frame_CC_97CC_New | $/MWh | NREL ATB 2022 | 4 | 4 | 4 | 4 | 4 | 4 | 4 | 4 | 4 | 4 | 4 | 4 | 4 | 4 | 4 | 4 | 4 | 4 | 4 | 4 | 4 | 4 | 4 | 4 | 4 | 4 | 4 | 4 | 4 | 4 | 4
Advanced | Coal_New | $/MWh | NREL ATB 2022 | 8 | 8 | 8 | 8 | 8 | 8 | 8 | 8 | 7 | 7 | 7 | 7 | 7 | 7 | 7 | 7 | 7 | 7 | 7 | 7 | 7 | 7 | 7 | 7 | 7 | 7 | 7 | 7 | 7 | 7 | 7
Moderate | Coal_New | $/MWh | NREL ATB 2022 | 8 | 8 | 8 | 8 | 8 | 8 | 8 | 8 | 8 | 8 | 8 | 8 | 7 | 7 | 7 | 7 | 7 | 7 | 7 | 7 | 7 | 7 | 7 | 7 | 7 | 7 | 7 | 7 | 7 | 7 | 7
Conservative | Coal_New | $/MWh | NREL ATB 2022 | 8 | 8 | 8 | 8 | 8 | 8 | 8 | 8 | 8 | 8 | 8 | 8 | 8 | 8 | 8 | 8 | 8 | 8 | 8 | 8 | 8 | 8 | 8 | 8 | 8 | 8 | 8 | 8 | 8 | 8 | 8
Advanced | Coal_95CC_New | $/MWh | NREL ATB 2022 | 14 | 14 | 14 | 14 | 14 | 14 | 14 | 14 | 14 | 14 | 14 | 14 | 14 | 14 | 14 | 13 | 13 | 13 | 13 | 13 | 13 | 13 | 13 | 13 | 13 | 13 | 13 | 13 | 13 | 13 | 13
Moderate | Coal_95CC_New | $/MWh | NREL ATB 2022 | 14 | 14 | 14 | 14 | 14 | 14 | 14 | 14 | 14 | 14 | 14 | 14 | 14 | 14 | 14 | 14 | 14 | 13 | 13 | 13 | 13 | 13 | 13 | 13 | 13 | 13 | 13 | 13 | 13 | 13 | 13
Conservative | Coal_95CC_New | $/MWh | NREL ATB 2022 | 14 | 14 | 14 | 14 | 14 | 14 | 14 | 14 | 14 | 14 | 14 | 14 | 14 | 14 | 14 | 14 | 14 | 14 | 14 | 14 | 14 | 14 | 14 | 14 | 14 | 14 | 14 | 14 | 14 | 14 | 14
Advanced | Coal_99CC_New | $/MWh | NREL ATB 2022 | 14 | 14 | 14 | 14 | 14 | 14 | 14 | 14 | 14 | 14 | 14 | 14 | 14 | 14 | 14 | 14 | 13 | 13 | 13 | 13 | 13 | 13 | 13 | 13 | 13 | 13 | 13 | 13 | 13 | 13 | 13
Moderate | Coal_99CC_New | $/MWh | NREL ATB 2022 | 14 | 14 | 14 | 14 | 14 | 14 | 14 | 14 | 14 | 14 | 14 | 14 | 14 | 14 | 14 | 14 | 14 | 14 | 14 | 14 | 14 | 14 | 14 | 14 | 14 | 14 | 14 | 14 | 14 | 14 | 14
Conservative | Coal_99CC_New | $/MWh | NREL ATB 2022 | 14 | 14 | 14 | 14 | 14 | 14 | 14 | 14 | 14 | 14 | 14 | 14 | 14 | 14 | 14 | 14 | 14 | 14 | 14 | 14 | 14 | 14 | 14 | 14 | 14 | 14 | 14 | 14 | 14 | 14 | 14
Single | Transmission_Interregional | $/MWh | Modified Automatically from the Code (Values on the right are Default Value) | 0 | 0 | 0 | 0 | 0 | 0 | 0 | 0 | 0 | 0 | 0 | 0 | 0 | 0 | 0 | 0 | 0 | 0 | 0 | 0 | 0 | 0 | 0 | 0 | 0 | 0 | 0 | 0 | 0 | 0 | 0
Single | Transmission_Regional | $/MWh | Modified Automatically from the Code (Values on the right are Default Value) | 0 | 0 | 0 | 0 | 0 | 0 | 0 | 0 | 0 | 0 | 0 | 0 | 0 | 0 | 0 | 0 | 0 | 0 | 0 | 0 | 0 | 0 | 0 | 0 | 0 | 0 | 0 | 0 | 0 | 0 | 0
Single | Distribution | $/MWh | Modified Automatically from the Code (Values on the right are Default Value) | 0 | 0 | 0 | 0 | 0 | 0 | 0 | 0 | 0 | 0 | 0 | 0 | 0 | 0 | 0 | 0 | 0 | 0 | 0 | 0 | 0 | 0 | 0 | 0 | 0 | 0 | 0 | 0 | 0 | 0 | 0

## Demand
State | Demand [PJ] | periods | Comments
NC | 469.404 | 2020 | EIA 861 - Sales_ult_customer (States- NC > Total Sales) + Future from Duke carbon plan 2022 + Check Excel Demand Calculations
NC | 488.4948 | 2021 | EIA 861 - Sales_ult_customer (States- NC > Total Sales) + Future from Duke carbon plan 2022 + Check Excel Demand Calculations
NC | 501.4049 | 2022 | EIA 861 - Sales_ult_customer (States- NC > Total Sales) + Future from Duke carbon plan 2022 + Check Excel Demand Calculations
NC | 518.3092 | 2023 | EIA 861 - Sales_ult_customer (States- NC > Total Sales) + Future from Duke carbon plan 2022 + Check Excel Demand Calculations
NC | 522.8767 | 2024 | EIA 861 - Sales_ult_customer (States- NC > Total Sales) + Future from Duke carbon plan 2022 + Check Excel Demand Calculations
NC | 524.9331 | 2025 | EIA 861 - Sales_ult_customer (States- NC > Total Sales) + Future from Duke carbon plan 2022 + Check Excel Demand Calculations
NC | 527.8299 | 2026 | EIA 861 - Sales_ult_customer (States- NC > Total Sales) + Future from Duke carbon plan 2022 + Check Excel Demand Calculations
NC | 531.7021 | 2027 | EIA 861 - Sales_ult_customer (States- NC > Total Sales) + Future from Duke carbon plan 2022 + Check Excel Demand Calculations
NC | 537.0144 | 2028 | EIA 861 - Sales_ult_customer (States- NC > Total Sales) + Future from Duke carbon plan 2022 + Check Excel Demand Calculations
NC | 542.5805 | 2029 | EIA 861 - Sales_ult_customer (States- NC > Total Sales) + Future from Duke carbon plan 2022 + Check Excel Demand Calculations
NC | 548.0642 | 2030 | EIA 861 - Sales_ult_customer (States- NC > Total Sales) + Future from Duke carbon plan 2022 + Check Excel Demand Calculations
NC | 554.2466 | 2031 | EIA 861 - Sales_ult_customer (States- NC > Total Sales) + Future from Duke carbon plan 2022 + Check Excel Demand Calculations
NC | 560.5607 | 2032 | EIA 861 - Sales_ult_customer (States- NC > Total Sales) + Future from Duke carbon plan 2022 + Check Excel Demand Calculations
NC | 566.2191 | 2033 | EIA 861 - Sales_ult_customer (States- NC > Total Sales) + Future from Duke carbon plan 2022 + Check Excel Demand Calculations
NC | 571.9401 | 2034 | EIA 861 - Sales_ult_customer (States- NC > Total Sales) + Future from Duke carbon plan 2022 + Check Excel Demand Calculations
NC | 577.7533 | 2035 | EIA 861 - Sales_ult_customer (States- NC > Total Sales) + Future from Duke carbon plan 2022 + Check Excel Demand Calculations
NC | 583.6885 | 2036 | EIA 861 - Sales_ult_customer (States- NC > Total Sales) + Future from Duke carbon plan 2022 + Check Excel Demand Calculations
NC | 589.2316 | 2037 | EIA 861 - Sales_ult_customer (States- NC > Total Sales) + Future from Duke carbon plan 2022 + Check Excel Demand Calculations
NC | 595.1394 | 2038 | EIA 861 - Sales_ult_customer (States- NC > Total Sales) + Future from Duke carbon plan 2022 + Check Excel Demand Calculations
NC | 601.1064 | 2039 | EIA 861 - Sales_ult_customer (States- NC > Total Sales) + Future from Duke carbon plan 2022 + Check Excel Demand Calculations
NC | 607.1332 | 2040 | EIA 861 - Sales_ult_customer (States- NC > Total Sales) + Future from Duke carbon plan 2022 + Check Excel Demand Calculations
NC | 613.2205 | 2041 | EIA 861 - Sales_ult_customer (States- NC > Total Sales) + Future from Duke carbon plan 2022 + Check Excel Demand Calculations
NC | 619.3688 | 2042 | EIA 861 - Sales_ult_customer (States- NC > Total Sales) + Future from Duke carbon plan 2022 + Check Excel Demand Calculations
NC | 625.5788 | 2043 | EIA 861 - Sales_ult_customer (States- NC > Total Sales) + Future from Duke carbon plan 2022 + Check Excel Demand Calculations
NC | 631.851 | 2044 | EIA 861 - Sales_ult_customer (States- NC > Total Sales) + Future from Duke carbon plan 2022 + Check Excel Demand Calculations
NC | 638.1861 | 2045 | EIA 861 - Sales_ult_customer (States- NC > Total Sales) + Future from Duke carbon plan 2022 + Check Excel Demand Calculations
NC | 644.5847 | 2046 | EIA 861 - Sales_ult_customer (States- NC > Total Sales) + Future from Duke carbon plan 2022 + Check Excel Demand Calculations
NC | 651.0475 | 2047 | EIA 861 - Sales_ult_customer (States- NC > Total Sales) + Future from Duke carbon plan 2022 + Check Excel Demand Calculations
NC | 657.575 | 2048 | EIA 861 - Sales_ult_customer (States- NC > Total Sales) + Future from Duke carbon plan 2022 + Check Excel Demand Calculations
NC | 664.1681 | 2049 | EIA 861 - Sales_ult_customer (States- NC > Total Sales) + Future from Duke carbon plan 2022 + Check Excel Demand Calculations
NC | 670.8272 | 2050 | EIA 861 - Sales_ult_customer (States- NC > Total Sales) + Future from Duke carbon plan 2022 + Check Excel Demand Calculations
NC | 677.5531 | 2051 | EIA 861 - Sales_ult_customer (States- NC > Total Sales) + Future from Duke carbon plan 2022 + Check Excel Demand Calculations
NC | 684.3464 | 2052 | EIA 861 - Sales_ult_customer (States- NC > Total Sales) + Future from Duke carbon plan 2022 + Check Excel Demand Calculations
NC | 691.2078 | 2053 | EIA 861 - Sales_ult_customer (States- NC > Total Sales) + Future from Duke carbon plan 2022 + Check Excel Demand Calculations
NC | 698.1381 | 2054 | EIA 861 - Sales_ult_customer (States- NC > Total Sales) + Future from Duke carbon plan 2022 + Check Excel Demand Calculations
NC | 705.1378 | 2055 | EIA 861 - Sales_ult_customer (States- NC > Total Sales) + Future from Duke carbon plan 2022 + Check Excel Demand Calculations

## ReadMe
Decisions
1- LiteTimeSpecific was ajusted to mach with EIA 860 and may differ slightly from what was reported by duke on the Carbon plan

## HydroPlantsNC
# Detailed data on major hydro plants on NC
Name | Name Plate [MW] | Flow (cfs) | Head (ft) | Ref
Cowans Ford | 350 | 3870 | 150 | http://james-nc.lakesonline.com/Dam/05A87AB3-9439-4654-8480-F26C0FB490A4/
Fontana Dam | 254.7 | 9800 | 433 | https://www.osti.gov/servlets/purl/6551134
Gaston | 177.6 | 8000 | 105 | https://www.dominionenergy.com/projects-and-facilities/hydroelectric-power-facilities-and-projects/gaston-hydro-station
Cheoah | 140
Narrows (NC) | 108.8
Walters | 108
Roanoke Rapids | 100
Tillery | 84
Hiwassee Dam | 70.6
Mountain Island | 60
Santeetlah | 45 | 1000 | 212
Nantahala | 43.2
Tuckertown Hydro | 42
Oxford Dam | 36
High Rock Hydro | 33
Bridgewater | 27.7
Lookout Shoals | 25.8
Rhodhiss | 25.5
Falls Hydro | 22.4
Thorpe | 21.6 | 270 | 140 | https://www.osti.gov/servlets/purl/6551134
Blewett | 15
Chatuge | 13.2
Tennessee Creek | 10.8
Blewett | 9.6
Bear Creek Dam | 9
Cedar Cliff | 6.4
Turner Shoals | 5.4
Marshall Dam | 5
Tuxedo | 5
Jordan Hydroelectric Project | 4.4
Lake Lure | 3.6
Tuckasegee | 3
Metropolitan Sewerage District | 2.4
Mission | 1.8
High Shoals Hydro (NC) | 1.8
Rocky Mount Mill | 1.6
Haw River Hydro | 1.5
Queens Creek | 1.4
Lockville Hydropower | 1.2
Ivy River Hydro | 1.2
Avalon Hydropower | 1.2
Franklin (NC) | 1

## DemandCalculations
Doing the calculations for the demand. Demand for NC was extracted from the EIA 861 files. Values for 2022 forward were extrapolated using data from duke energy |  |  |  | Final Calculations
State | Demand [PJ] | periods | notes | State | Demand [PJ] | periods
NC | 473.1156 | 2017 | EIA 861 - Sales_ult_customer (States- NC > Total Sales) -2017 (State Level Data) | NC | 469.404 | 2020
NC | 497.8332 | 2018 | EIA 861 - Sales_ult_customer (States- NC > Total Sales) -2018 (State Level Data) | NC | 488.4948 | 2021
NC | 491.166 | 2019 | EIA 861 - Sales_ult_customer (States- NC > Total Sales) -2019 (State Level Data) | NC | 501.4049 | 2022
NC | 469.404 | 2020 | EIA 861 - Sales_ult_customer (States- NC > Total Sales) -2020 (State Level Data) | NC | 518.3092 | 2023
NC | 488.4948 | 2021 | EIA 861 - Sales_ult_customer (States- NC > Total Sales) -2021 (State Level Data) | NC | 522.8767 | 2024
|  |  |  | NC | 524.9331 | 2025
|  |  |  | NC | 527.8299 | 2026
Duke P -Demand [GWh] | Duke C -Demand [Gwh] | periods | notes | NC | 531.7021 | 2027
59315 | 83123 | 2020 | Duke Carbon Plan 2022 - Forecast after 2022 until 2037 | NC | 537.0144 | 2028
60139 | 86880 | 2021 | Duke Carbon Plan 2022 - Forecast after 2022 until 2037 | NC | 542.5805 | 2029
62387.5 | 89761 | 2022 | Duke Carbon Plan 2022 - Forecast after 2022 until 2037 (no value interpolate) | NC | 548.0642 | 2030
64636 | 92642 | 2023 | Duke Carbon Plan 2022 - Forecast after 2022 until 2037 | NC | 554.2466 | 2031
65263 | 93401 | 2024 | Duke Carbon Plan 2022 - Forecast after 2022 until 2037 | NC | 560.5607 | 2032
65402 | 93886 | 2025 | Duke Carbon Plan 2022 - Forecast after 2022 until 2037 | NC | 566.2191 | 2033
65533 | 94634 | 2026 | Duke Carbon Plan 2022 - Forecast after 2022 until 2037 | NC | 571.9401 | 2034
65855 | 95487 | 2027 | Duke Carbon Plan 2022 - Forecast after 2022 until 2037 | NC | 577.7533 | 2035
66350 | 96604 | 2028 | Duke Carbon Plan 2022 - Forecast after 2022 until 2037 | NC | 583.6885 | 2036
66851 | 97792 | 2029 | Duke Carbon Plan 2022 - Forecast after 2022 until 2037 | NC | 589.2316 | 2037
67352 | 98955 | 2030 | Duke Carbon Plan 2022 - Forecast after 2022 until 2037 | NC | 595.1394 | 2038
67917 | 100266 | 2031 | Duke Carbon Plan 2022 - Forecast after 2022 until 2037 | NC | 601.1064 | 2039
68613 | 101486 | 2032 | Duke Carbon Plan 2022 - Forecast after 2022 until 2037 | NC | 607.1332 | 2040
69219 | 102597 | 2033 | Duke Carbon Plan 2022 - Forecast after 2022 until 2037 | NC | 613.2205 | 2041
69885 | 103667 | 2034 | Duke Carbon Plan 2022 - Forecast after 2022 until 2037 | NC | 619.3688 | 2042
70587 | 104729 | 2035 | Duke Carbon Plan 2022 - Forecast after 2022 until 2037 | NC | 625.5788 | 2043
71351 | 105766 | 2036 | Duke Carbon Plan 2022 - Forecast after 2022 until 2037 | NC | 631.851 | 2044
72073 | 106726 | 2037 | Duke Carbon Plan 2022 - Forecast after 2022 until 2037 | NC | 638.1861 | 2045
|  |  |  | NC | 644.5847 | 2046
|  |  |  | NC | 651.0475 | 2047
TotDuke -Demand GWH | Growth from 2020 | Period |  | NC | 657.575 | 2048
142438 | 1 | 2020 |  | NC | 664.1681 | 2049
147019 | 1.0322 | 2021 |  | NC | 670.8272 | 2050
152148.5 | 1.0682 | 2022 |  | NC | 677.5531 | 2051
157278 | 1.1042 | 2023 |  | NC | 684.3464 | 2052
158664 | 1.1139 | 2024 |  | NC | 691.2078 | 2053
159288 | 1.1183 | 2025 |  | NC | 698.1381 | 2054
160167 | 1.1245 | 2026 |  | NC | 705.1378 | 2055
161342 | 1.1327 | 2027
162954 | 1.144 | 2028
164643 | 1.1559 | 2029
166307 | 1.1676 | 2030
168183 | 1.1807 | 2031
170099 | 1.1942 | 2032
171816 | 1.2063 | 2033
173552 | 1.2184 | 2034
175316 | 1.2308 | 2035
177117 | 1.2435 | 2036
178799 | 1.2553 | 2037
Growth 5 last years Annualized [%] | 1.0026

## TransmissionCalculations
Transmission Investment Cost From ReEDS (ReEDS_OpenAccess/inputs/transmission/rev_transmission_basecost.csv) converted from 2004 to 2022 values (x1.55)
Percentage of Transmission Voltages from Duke (https://starw1.ncuc.gov/NCUC/ViewFile.aspx?Id=1b035aef-cdb1-4a8a-ae0c-599d02ab61cf)
Average Transmission Cost from:
Voltage | Investment Cost [$/MW-Mile] | Total Miles DEP+DEC | Percentage of Total Miles
44-69 | 9208.9685 | 2885 | 0.1498
138 | 5507.956 | 9417 | 0.48897
230 | 4495.682 | 6089 | 0.31616
500 | 3102.108 | 868 | 0.04507
Interregion Transmission Cost [$/MW-Mile]-2022 | 5633.8924 | closely in accordance with Regional Energy Deployment System (ReEDS) Model Documentation: Version 2018 values (Map of spur-line transmission costs)
Regional Transmission Cost [$/kW]-2022 | 170 | Carbon Plan (2022) Appendix P ¦ Transmission System Planning and Grid Transformation (DOE says 0.19~5.29 $/Mwh-year) National trasnmission needs study