## commodity_labels
comm_name | comm_labels_description
p | phyisical commodity
e | emissions commodity
d | demand commodity

## commodities
comm_name | flag | comm_desc
ELC | p | Electricity, physical, to transmission
BIO_Input | p | Fuel to bio power
COAL | p | Coal
SOL | p | Input for solar generation
WIND | p | Input for wind generation
NaturalGas | p | Natural Gas
NUC | p | Input for nuclear generation
WATER | p | Input for hydro generation
PETROL | p | Petroleum
LandfillGas | p | Landfill Gas
Trans_A | p | Regional Transmission Output
ELCDMD | d | Energy Ready To be Consumed After Demand

## Efficiency
regions | vintage | tech | input_comm | output_comm | efficiency | eff_notes
single | single | Batt_10h_New | ELC | ELC | 1
single | single | Batt_2h_New | ELC | ELC | 1
single | single | Batt_4h_New | ELC | ELC | 1
single | single | Batt_6h_New | ELC | ELC | 1
single | single | Batt_8h_New | ELC | ELC | 1
single | single | BioPower_New | BIO_Input | ELC | 1
single | single | Coal_New | COAL | ELC | 1
single | single | CommericalPV_New | SOL | ELC | 1
single | single | LandWind_New | WIND | ELC | 1
single | single | NG_F-Frame_CC_New | NaturalGas | ELC | 1
single | single | NG_F-Frame_CT_New | NaturalGas | ELC | 1
single | single | NG_H-Frame_CC_New | NaturalGas | ELC | 1
single | single | Nuclear-AP1000_New | NUC | ELC | 1
single | single | Nuclear-SMR_New | NUC | ELC | 1
single | single | OffshoreWind_7_New | WIND | ELC | 1
single | single | ResidentialPV_New | SOL | ELC | 1
single | single | UtilityPV_New | SOL | ELC | 1
single | single | WAT_HY_New | WATER | ELC | 1
single | single | WAT_PS_New | ELC | ELC | 1
single | single | AB_ST_Existing | BIO_Input | ELC | 1
single | single | BIT_ST_Existing | COAL | ELC | 1
single | single | BLQ_ST_Existing | BIO_Input | ELC | 1
single | single | DFO_CA_Existing | PETROL | ELC | 1
single | single | DFO_CT_Existing | PETROL | ELC | 1
single | single | DFO_GT_Existing | PETROL | ELC | 1
single | single | DFO_IC_Existing | PETROL | ELC | 1
single | single | LFG_GT_Existing | LanfillGas | ELC | 1
single | single | LFG_IC_Existing | LanfillGas | ELC | 1
single | single | MWH_BA1h_Existing | ELC | ELC | 1
single | single | MWH_BA2h_Existing | ELC | ELC | 1
single | single | NG_CA_Existing | NaturalGas | ELC | 1
single | single | NG_CT_Existing | NaturalGas | ELC | 1
single | single | NG_GT_Existing | NaturalGas | ELC | 1
single | single | NG_ST_Existing | NaturalGas | ELC | 1
single | single | NUC_ST_Existing | NUC | ELC | 1
single | single | OBG_IC_Existing | BIO_Input | ELC | 1
single | single | SUN_PV_Existing | SOL | ELC | 1
single | single | WAT_HY_Existing | WATER | ELC | 1
single | single | WAT_PS_Existing | ELC | ELC | 1
single | single | WDS_ST_Existing | BIO_Input | ELC | 1
single | single | WH_ST_Existing | BIO_Input | ELC | 1
single | single | WND_WT_Existing | WIND | ELC | 1
single | single | Transmission_Regional | ELC | Trans_A | 1
single | single | Distribution | Trans_A | ELCDMD | 1
R1-R2 | single | Transmission_Interregional | Trans_A | ELC | 1
R1-R3 | single | Transmission_Interregional | Trans_A | ELC | 1
R3-R2 | single | Transmission_Interregional | Trans_A | ELC | 1

## CapacityFactorTech
Region | Stage | Notes | tech | CF Distribution | input_comm | 2020 | 2021 | 2022 | 2023 | 2024 | 2025 | 2026 | 2027 | 2028 | 2029 | 2030 | 2031 | 2032 | 2033 | 2034 | 2035 | 2036 | 2037 | 2038 | 2039 | 2040 | 2041 | 2042 | 2043 | 2044 | 2045 | 2046 | 2047 | 2048 | 2049 | 2050
single | Advanced | CF Projections from ATB-23 (CF proportinal to the Global Horizontal Irradiation, Class 6) | CommericalPV_New | GHI | SOL | 0.1543 | 0.15706 | 0.15981 | 0.16256 | 0.16531 | 0.16807 | 0.17082 | 0.17357 | 0.17632 | 0.17907 | 0.18183 | 0.18222 | 0.18262 | 0.18301 | 0.18341 | 0.1838 | 0.1842 | 0.18459 | 0.18499 | 0.18538 | 0.18578 | 0.18618 | 0.18657 | 0.18697 | 0.18736 | 0.18776 | 0.18815 | 0.18855 | 0.18894 | 0.18934 | 0.18973
single | Moderate | CF Projections from ATB-23 (CF proportinal to the Global Horizontal Irradiation, Class 6) | CommericalPV_New | GHI | SOL | 0.15319 | 0.15482 | 0.15646 | 0.15809 | 0.15973 | 0.16136 | 0.163 | 0.16464 | 0.16627 | 0.16791 | 0.16954 | 0.17016 | 0.17077 | 0.17139 | 0.172 | 0.17261 | 0.17323 | 0.17384 | 0.17446 | 0.17507 | 0.17569 | 0.1763 | 0.17691 | 0.17753 | 0.17814 | 0.17876 | 0.17937 | 0.17998 | 0.1806 | 0.18121 | 0.18183
single | Conservative | CF Projections from ATB-23 (CF proportinal to the Global Horizontal Irradiation, Class 6) | CommericalPV_New | GHI | SOL | 0.15155 | 0.15155 | 0.15155 | 0.15155 | 0.15155 | 0.15155 | 0.15155 | 0.15155 | 0.15155 | 0.15155 | 0.15155 | 0.15245 | 0.15335 | 0.15425 | 0.15515 | 0.15605 | 0.15695 | 0.15785 | 0.15875 | 0.15965 | 0.16055 | 0.16145 | 0.16235 | 0.16325 | 0.16415 | 0.16505 | 0.16594 | 0.16684 | 0.16774 | 0.16864 | 0.16954
single | Advanced | CF Projections from ATB-23 (CF proportinal to the Global Horizontal Irradiation, Class 6) | ResidentialPV_New | GHI | SOL | 0.15049 | 0.15108 | 0.15167 | 0.15226 | 0.15285 | 0.15344 | 0.15403 | 0.15462 | 0.15521 | 0.1558 | 0.15639 | 0.15639 | 0.15639 | 0.15639 | 0.15639 | 0.15639 | 0.15639 | 0.15639 | 0.15639 | 0.15639 | 0.15639 | 0.15639 | 0.15639 | 0.15639 | 0.15639 | 0.15639 | 0.15639 | 0.15639 | 0.15639 | 0.15639 | 0.15639
single | Moderate | CF Projections from ATB-23 (CF proportinal to the Global Horizontal Irradiation, Class 6) | ResidentialPV_New | GHI | SOL | 0.15014 | 0.15037 | 0.1506 | 0.15083 | 0.15106 | 0.15129 | 0.15153 | 0.15176 | 0.15199 | 0.15222 | 0.15245 | 0.15265 | 0.15285 | 0.15305 | 0.15324 | 0.15344 | 0.15364 | 0.15383 | 0.15403 | 0.15423 | 0.15442 | 0.15462 | 0.15482 | 0.15501 | 0.15521 | 0.15541 | 0.1556 | 0.1558 | 0.156 | 0.15619 | 0.15639
single | Conservative | CF Projections from ATB-23 (CF proportinal to the Global Horizontal Irradiation, Class 6) | ResidentialPV_New | GHI | SOL | 0.1499 | 0.1499 | 0.1499 | 0.1499 | 0.1499 | 0.1499 | 0.1499 | 0.1499 | 0.1499 | 0.1499 | 0.1499 | 0.15003 | 0.15016 | 0.15029 | 0.15041 | 0.15054 | 0.15067 | 0.1508 | 0.15092 | 0.15105 | 0.15118 | 0.15131 | 0.15143 | 0.15156 | 0.15169 | 0.15182 | 0.15194 | 0.15207 | 0.1522 | 0.15233 | 0.15245
single | Advanced | CF Projections from ATB-23 (CF proportinal to the Global Horizontal Irradiation, Class 6) | UtilityPV_New | GHI | SOL | 0.23653 | 0.24075 | 0.24497 | 0.24919 | 0.25341 | 0.25763 | 0.26185 | 0.26607 | 0.27029 | 0.27451 | 0.27872 | 0.27933 | 0.27994 | 0.28054 | 0.28115 | 0.28175 | 0.28236 | 0.28297 | 0.28357 | 0.28418 | 0.28478 | 0.28539 | 0.286 | 0.2866 | 0.28721 | 0.28781 | 0.28842 | 0.28902 | 0.28963 | 0.29024 | 0.29084
single | Moderate | CF Projections from ATB-23 (CF proportinal to the Global Horizontal Irradiation, Class 6) | UtilityPV_New | GHI | SOL | 0.23482 | 0.23733 | 0.23984 | 0.24234 | 0.24485 | 0.24736 | 0.24986 | 0.25237 | 0.25488 | 0.25739 | 0.25989 | 0.26084 | 0.26178 | 0.26272 | 0.26366 | 0.2646 | 0.26554 | 0.26648 | 0.26743 | 0.26837 | 0.26931 | 0.27025 | 0.27119 | 0.27213 | 0.27308 | 0.27402 | 0.27496 | 0.2759 | 0.27684 | 0.27778 | 0.27872
single | Conservative | CF Projections from ATB-23 (CF proportinal to the Global Horizontal Irradiation, Class 6) | UtilityPV_New | GHI | SOL | 0.23231 | 0.23231 | 0.23231 | 0.23231 | 0.23231 | 0.23231 | 0.23231 | 0.23231 | 0.23231 | 0.23231 | 0.23231 | 0.23369 | 0.23507 | 0.23645 | 0.23783 | 0.23921 | 0.24059 | 0.24197 | 0.24335 | 0.24472 | 0.2461 | 0.24748 | 0.24886 | 0.25024 | 0.25162 | 0.253 | 0.25438 | 0.25576 | 0.25714 | 0.25852 | 0.25989
single | Advanced | CF Projections from ATB-23 (CF proportinal to the Global Horizontal Irradiation, Class 6) | SUN_PV_Existing | GHI | SOL | 0.23653 | 0.23653 | 0.23653 | 0.23653 | 0.23653 | 0.23653 | 0.23653 | 0.23653 | 0.23653 | 0.23653 | 0.23653 | 0.23653 | 0.23653 | 0.23653 | 0.23653 | 0.23653 | 0.23653 | 0.23653 | 0.23653 | 0.23653 | 0.23653 | 0.23653 | 0.23653 | 0.23653 | 0.23653 | 0.23653 | 0.23653 | 0.23653 | 0.23653 | 0.23653 | 0.23653
single | Moderate | CF Projections from ATB-23 (CF proportinal to the Global Horizontal Irradiation, Class 6) | SUN_PV_Existing | GHI | SOL | 0.23482 | 0.23482 | 0.23482 | 0.23482 | 0.23482 | 0.23482 | 0.23482 | 0.23482 | 0.23482 | 0.23482 | 0.23482 | 0.23482 | 0.23482 | 0.23482 | 0.23482 | 0.23482 | 0.23482 | 0.23482 | 0.23482 | 0.23482 | 0.23482 | 0.23482 | 0.23482 | 0.23482 | 0.23482 | 0.23482 | 0.23482 | 0.23482 | 0.23482 | 0.23482 | 0.23482
single | Conservative | CF Projections from ATB-23 (CF proportinal to the Global Horizontal Irradiation, Class 6) | SUN_PV_Existing | GHI | SOL | 0.23231 | 0.23231 | 0.23231 | 0.23231 | 0.23231 | 0.23231 | 0.23231 | 0.23231 | 0.23231 | 0.23231 | 0.23231 | 0.23231 | 0.23231 | 0.23231 | 0.23231 | 0.23231 | 0.23231 | 0.23231 | 0.23231 | 0.23231 | 0.23231 | 0.23231 | 0.23231 | 0.23231 | 0.23231 | 0.23231 | 0.23231 | 0.23231 | 0.23231 | 0.23231 | 0.23231
single | Advanced |  | LandWind_New | LAND | WIND | bar: 2020 to 2050
single | Moderate |  | LandWind_New | LAND | WIND | bar: 2020 to 2050
single | Conservative |  | LandWind_New | LAND | WIND | bar: 2020 to 2050
single | Advanced |  | WND_WT_Existing | LAND | WIND | bar: 2020 to 2050
single | Moderate |  | WND_WT_Existing | LAND | WIND | bar: 2020 to 2050
single | Conservative |  | WND_WT_Existing | LAND | WIND | bar: 2020 to 2050
single | Advanced |  | OffshoreWind_7_New | OFFSHORE | WIND | bar: 2020 to 2050
single | Moderate |  | OffshoreWind_7_New | OFFSHORE | WIND | bar: 2020 to 2050
single | Conservative |  | OffshoreWind_7_New | OFFSHORE | WIND | bar: 2020 to 2050