## commodity_labels
comm_name | comm_labels_description
p | phyisical commodity
e | emissions commodity
d | demand commodity

## commodities
comm_name | flag | comm_desc
ELC | p | Electricity, physical, to transmission
BIO_Input | p | Fuel to bio power
COAL | p | Coal
SOL | p | Input for solar generation
WIND | p | Input for wind generation
NaturalGas | p | Natural Gas
NUC | p | Input for nuclear generation
WATER | p | Input for hydro generation
PETROL | p | Petroleum
LandfillGas | p | Landfill Gas
Trans_A | p | Regional Transmission Output
ELCDMD | d | Energy Ready To be Consumed After Demand

## Efficiency
Region | Stage | eff_notes | tech | input_comm | output_comm | 2020 | 2021 | 2022 | 2023 | 2024 | 2025 | 2026 | 2027 | 2028 | 2029 | 2030 | 2031 | 2032 | 2033 | 2034 | 2035 | 2036 | 2037 | 2038 | 2039 | 2040 | 2041 | 2042 | 2043 | 2044 | 2045 | 2046 | 2047 | 2048 | 2049 | 2050
single | single | Pending | BioPower_New | BIO_Input | ELC | 404 | 404 | 404 | 404 | 404 | 404 | 404 | 404 | 404 | 404 | 404 | 404 | 404 | 404 | 404 | 404 | 404 | 404 | 404 | 404 | 404 | 404 | 404 | 404 | 404 | 404 | 404 | 404 | 404 | 404 | 404
single | single | Pending | AB_ST_Existing | BIO_Input | ELC | 404 | 404 | 404 | 404 | 404 | 404 | 404 | 404 | 404 | 404 | 404 | 404 | 404 | 404 | 404 | 404 | 404 | 404 | 404 | 404 | 404 | 404 | 404 | 404 | 404 | 404 | 404 | 404 | 404 | 404 | 404
single | single | Pending | BLQ_ST_Existing | BIO_Input | ELC | 404 | 404 | 404 | 404 | 404 | 404 | 404 | 404 | 404 | 404 | 404 | 404 | 404 | 404 | 404 | 404 | 404 | 404 | 404 | 404 | 404 | 404 | 404 | 404 | 404 | 404 | 404 | 404 | 404 | 404 | 404
single | single | Pending | OBG_IC_Existing | BIO_Input | ELC | 404 | 404 | 404 | 404 | 404 | 404 | 404 | 404 | 404 | 404 | 404 | 404 | 404 | 404 | 404 | 404 | 404 | 404 | 404 | 404 | 404 | 404 | 404 | 404 | 404 | 404 | 404 | 404 | 404 | 404 | 404
single | single | Pending | WDS_ST_Existing | BIO_Input | ELC | 404 | 404 | 404 | 404 | 404 | 404 | 404 | 404 | 404 | 404 | 404 | 404 | 404 | 404 | 404 | 404 | 404 | 404 | 404 | 404 | 404 | 404 | 404 | 404 | 404 | 404 | 404 | 404 | 404 | 404 | 404
single | single | Pending | WH_ST_Existing | BIO_Input | ELC | 404 | 404 | 404 | 404 | 404 | 404 | 404 | 404 | 404 | 404 | 404 | 404 | 404 | 404 | 404 | 404 | 404 | 404 | 404 | 404 | 404 | 404 | 404 | 404 | 404 | 404 | 404 | 404 | 404 | 404 | 404
single | single | Pending | LFG_GT_Existing | LanfillGas | ELC | 404 | 404 | 404 | 404 | 404 | 404 | 404 | 404 | 404 | 404 | 404 | 404 | 404 | 404 | 404 | 404 | 404 | 404 | 404 | 404 | 404 | 404 | 404 | 404 | 404 | 404 | 404 | 404 | 404 | 404 | 404
single | single | Pending | LFG_IC_Existing | LanfillGas | ELC | 404 | 404 | 404 | 404 | 404 | 404 | 404 | 404 | 404 | 404 | 404 | 404 | 404 | 404 | 404 | 404 | 404 | 404 | 404 | 404 | 404 | 404 | 404 | 404 | 404 | 404 | 404 | 404 | 404 | 404 | 404
single | single | Pending | NG_F-Frame_CC_New | NaturalGas | ELC | 404 | 404 | 404 | 404 | 404 | 404 | 404 | 404 | 404 | 404 | 404 | 404 | 404 | 404 | 404 | 404 | 404 | 404 | 404 | 404 | 404 | 404 | 404 | 404 | 404 | 404 | 404 | 404 | 404 | 404 | 404
single | single | Pending | NG_F-Frame_CT_New | NaturalGas | ELC | 404 | 404 | 404 | 404 | 404 | 404 | 404 | 404 | 404 | 404 | 404 | 404 | 404 | 404 | 404 | 404 | 404 | 404 | 404 | 404 | 404 | 404 | 404 | 404 | 404 | 404 | 404 | 404 | 404 | 404 | 404
single | single | Pending | NG_H-Frame_CC_New | NaturalGas | ELC | 404 | 404 | 404 | 404 | 404 | 404 | 404 | 404 | 404 | 404 | 404 | 404 | 404 | 404 | 404 | 404 | 404 | 404 | 404 | 404 | 404 | 404 | 404 | 404 | 404 | 404 | 404 | 404 | 404 | 404 | 404
single | single | Pending | NG_CA_Existing | NaturalGas | ELC | 404 | 404 | 404 | 404 | 404 | 404 | 404 | 404 | 404 | 404 | 404 | 404 | 404 | 404 | 404 | 404 | 404 | 404 | 404 | 404 | 404 | 404 | 404 | 404 | 404 | 404 | 404 | 404 | 404 | 404 | 404
single | single | Pending | NG_CT_Existing | NaturalGas | ELC | 404 | 404 | 404 | 404 | 404 | 404 | 404 | 404 | 404 | 404 | 404 | 404 | 404 | 404 | 404 | 404 | 404 | 404 | 404 | 404 | 404 | 404 | 404 | 404 | 404 | 404 | 404 | 404 | 404 | 404 | 404
single | single | Pending | NG_GT_Existing | NaturalGas | ELC | 404 | 404 | 404 | 404 | 404 | 404 | 404 | 404 | 404 | 404 | 404 | 404 | 404 | 404 | 404 | 404 | 404 | 404 | 404 | 404 | 404 | 404 | 404 | 404 | 404 | 404 | 404 | 404 | 404 | 404 | 404
single | single | Pending | NG_ST_Existing | NaturalGas | ELC | 404 | 404 | 404 | 404 | 404 | 404 | 404 | 404 | 404 | 404 | 404 | 404 | 404 | 404 | 404 | 404 | 404 | 404 | 404 | 404 | 404 | 404 | 404 | 404 | 404 | 404 | 404 | 404 | 404 | 404 | 404
single | single | Pending | DFO_CA_Existing | PETROL | ELC | 404 | 404 | 404 | 404 | 404 | 404 | 404 | 404 | 404 | 404 | 404 | 404 | 404 | 404 | 404 | 404 | 404 | 404 | 404 | 404 | 404 | 404 | 404 | 404 | 404 | 404 | 404 | 404 | 404 | 404 | 404
single | single | Pending | DFO_CT_Existing | PETROL | ELC | 404 | 404 | 404 | 404 | 404 | 404 | 404 | 404 | 404 | 404 | 404 | 404 | 404 | 404 | 404 | 404 | 404 | 404 | 404 | 404 | 404 | 404 | 404 | 404 | 404 | 404 | 404 | 404 | 404 | 404 | 404
single | single | Pending | DFO_GT_Existing | PETROL | ELC | 404 | 404 | 404 | 404 | 404 | 404 | 404 | 404 | 404 | 404 | 404 | 404 | 404 | 404 | 404 | 404 | 404 | 404 | 404 | 404 | 404 | 404 | 404 | 404 | 404 | 404 | 404 | 404 | 404 | 404 | 404
single | single | Pending | DFO_IC_Existing | PETROL | ELC | 404 | 404 | 404 | 404 | 404 | 404 | 404 | 404 | 404 | 404 | 404 | 404 | 404 | 404 | 404 | 404 | 404 | 404 | 404 | 404 | 404 | 404 | 404 | 404 | 404 | 404 | 404 | 404 | 404 | 404 | 404
single | single | Pending | Coal_New | COAL | ELC | 404 | 404 | 404 | 404 | 404 | 404 | 404 | 404 | 404 | 404 | 404 | 404 | 404 | 404 | 404 | 404 | 404 | 404 | 404 | 404 | 404 | 404 | 404 | 404 | 404 | 404 | 404 | 404 | 404 | 404 | 404
single | single | Pending | BIT_ST_Existing | COAL | ELC | 404 | 404 | 404 | 404 | 404 | 404 | 404 | 404 | 404 | 404 | 404 | 404 | 404 | 404 | 404 | 404 | 404 | 404 | 404 | 404 | 404 | 404 | 404 | 404 | 404 | 404 | 404 | 404 | 404 | 404 | 404
single | single | Efficiency already incorporated in the CF | WAT_HY_New | WATER | ELC | bar: 2020 to 2050
single | single | Efficiency already incorporated in the CF | WAT_HY_Existing | WATER | ELC | bar: 2020 to 2050
single | Advanced | Efficiency incorporated at 2020 in the CF- efficiencies after 2020 are used to adjust from 2020 efficiencies | LandWind_New_C8 | WIND | ELC | 1 | 1.0151 | 1.0302 | 1.0453 | 1.0604 | 1.0755 | 1.0906 | 1.1057 | 1.1208 | 1.1358 | 1.1509 | 1.1561 | 1.1613 | 1.1665 | 1.1717 | 1.1768 | 1.182 | 1.1872 | 1.1924 | 1.1976 | 1.2027 | 1.2079 | 1.2131 | 1.2183 | 1.2235 | 1.2286 | 1.2338 | 1.239 | 1.2442 | 1.2493 | 1.2545
single | Moderate | Efficiency incorporated at 2020 in the CF- efficiencies after 2020 are used to adjust from 2020 efficiencies | LandWind_New_C8 | WIND | ELC | 1 | 1.0075 | 1.0149 | 1.0224 | 1.0298 | 1.0373 | 1.0447 | 1.0522 | 1.0596 | 1.0671 | 1.0745 | 1.0769 | 1.0793 | 1.0818 | 1.0842 | 1.0866 | 1.089 | 1.0914 | 1.0938 | 1.0963 | 1.0987 | 1.1011 | 1.1035 | 1.1059 | 1.1083 | 1.1108 | 1.1132 | 1.1156 | 1.118 | 1.1204 | 1.1229
single | Conservative | Efficiency incorporated at 2020 in the CF- efficiencies after 2020 are used to adjust from 2020 efficiencies | LandWind_New_C8 | WIND | ELC | 1 | 1 | 1 | 1 | 1 | 1 | 1 | 1 | 1 | 1 | 1 | 1.0011 | 1.0023 | 1.0034 | 1.0045 | 1.0056 | 1.0068 | 1.0079 | 1.009 | 1.0101 | 1.0113 | 1.0124 | 1.0135 | 1.0146 | 1.0158 | 1.0169 | 1.018 | 1.0191 | 1.0203 | 1.0214 | 1.0225
single | Advanced | Efficiency incorporated at 2020 in the CF- efficiencies after 2020 are used to adjust from 2020 efficiencies | OffshoreWind_New_C6 | WIND | ELC | 1 | 1.0224 | 1.0421 | 1.0602 | 1.0771 | 1.0931 | 1.1085 | 1.1234 | 1.1379 | 1.1521 | 1.166 | 1.1723 | 1.1785 | 1.1845 | 1.1903 | 1.1959 | 1.2015 | 1.2069 | 1.2122 | 1.2175 | 1.2226 | 1.2277 | 1.2327 | 1.2376 | 1.2425 | 1.2473 | 1.252 | 1.2568 | 1.2614 | 1.266 | 1.2706
single | Moderate | Efficiency incorporated at 2020 in the CF- efficiencies after 2020 are used to adjust from 2020 efficiencies | OffshoreWind_New_C6 | WIND | ELC | 1 | 1.0178 | 1.0334 | 1.0476 | 1.0609 | 1.0734 | 1.0854 | 1.097 | 1.1082 | 1.1192 | 1.1299 | 1.1351 | 1.1401 | 1.145 | 1.1497 | 1.1543 | 1.1588 | 1.1632 | 1.1676 | 1.1718 | 1.176 | 1.1801 | 1.1842 | 1.1882 | 1.1921 | 1.196 | 1.1999 | 1.2037 | 1.2075 | 1.2112 | 1.2149
single | Conservative | Efficiency incorporated at 2020 in the CF- efficiencies after 2020 are used to adjust from 2020 efficiencies | OffshoreWind_New_C6 | WIND | ELC | 1 | 1.0076 | 1.0141 | 1.0199 | 1.0253 | 1.0302 | 1.0349 | 1.0394 | 1.0437 | 1.0479 | 1.0519 | 1.0545 | 1.057 | 1.0594 | 1.0618 | 1.0641 | 1.0663 | 1.0686 | 1.0707 | 1.0728 | 1.0749 | 1.077 | 1.079 | 1.081 | 1.083 | 1.085 | 1.0869 | 1.0888 | 1.0907 | 1.0926 | 1.0944
single | single | Efficiency already incorporated in the CF | WND_WT_Existing | WIND | ELC | bar: 2020 to 2050
single | Advanced | Efficiency incorporated at 2020 in the CF- efficiencies after 2020 are used to adjust from 2020 efficiencies | CommericalPV_New | SOL | ELC | 1 | 1.0178 | 1.0357 | 1.0535 | 1.0713 | 1.0892 | 1.107 | 1.1249 | 1.1427 | 1.1605 | 1.1784 | 1.1809 | 1.1835 | 1.1861 | 1.1886 | 1.1912 | 1.1937 | 1.1963 | 1.1989 | 1.2014 | 1.204 | 1.2066 | 1.2091 | 1.2117 | 1.2142 | 1.2168 | 1.2194 | 1.2219 | 1.2245 | 1.227 | 1.2296
single | Moderate | Efficiency incorporated at 2020 in the CF- efficiencies after 2020 are used to adjust from 2020 efficiencies | CommericalPV_New | SOL | ELC | 1 | 1.0107 | 1.0214 | 1.032 | 1.0427 | 1.0534 | 1.0641 | 1.0747 | 1.0854 | 1.0961 | 1.1068 | 1.1108 | 1.1148 | 1.1188 | 1.1228 | 1.1268 | 1.1308 | 1.1348 | 1.1389 | 1.1429 | 1.1469 | 1.1509 | 1.1549 | 1.1589 | 1.1629 | 1.1669 | 1.1709 | 1.1749 | 1.1789 | 1.183 | 1.187
single | Conservative | Efficiency incorporated at 2020 in the CF- efficiencies after 2020 are used to adjust from 2020 efficiencies | CommericalPV_New | SOL | ELC | 1 | 1 | 1 | 1 | 1 | 1 | 1 | 1 | 1 | 1 | 1 | 1.0059 | 1.0119 | 1.0178 | 1.0237 | 1.0297 | 1.0356 | 1.0416 | 1.0475 | 1.0534 | 1.0594 | 1.0653 | 1.0712 | 1.0772 | 1.0831 | 1.089 | 1.095 | 1.1009 | 1.1068 | 1.1128 | 1.1187
single | Advanced | Efficiency incorporated at 2020 in the CF- efficiencies after 2020 are used to adjust from 2020 efficiencies | ResidentialPV_New | SOL | ELC | 1 | 1.0039 | 1.0078 | 1.0118 | 1.0157 | 1.0196 | 1.0235 | 1.0274 | 1.0314 | 1.0353 | 1.0392 | 1.0392 | 1.0392 | 1.0392 | 1.0392 | 1.0392 | 1.0392 | 1.0392 | 1.0392 | 1.0392 | 1.0392 | 1.0392 | 1.0392 | 1.0392 | 1.0392 | 1.0392 | 1.0392 | 1.0392 | 1.0392 | 1.0392 | 1.0392
single | Moderate | Efficiency incorporated at 2020 in the CF- efficiencies after 2020 are used to adjust from 2020 efficiencies | ResidentialPV_New | SOL | ELC | 1 | 1.0015 | 1.0031 | 1.0046 | 1.0062 | 1.0077 | 1.0093 | 1.0108 | 1.0124 | 1.0139 | 1.0154 | 1.0168 | 1.0181 | 1.0194 | 1.0207 | 1.022 | 1.0233 | 1.0246 | 1.0259 | 1.0272 | 1.0286 | 1.0299 | 1.0312 | 1.0325 | 1.0338 | 1.0351 | 1.0364 | 1.0377 | 1.039 | 1.0404 | 1.0417
single | Conservative | Efficiency incorporated at 2020 in the CF- efficiencies after 2020 are used to adjust from 2020 efficiencies | ResidentialPV_New | SOL | ELC | 1 | 1 | 1 | 1 | 1 | 1 | 1 | 1 | 1 | 1 | 1 | 1.0009 | 1.0017 | 1.0026 | 1.0034 | 1.0043 | 1.0051 | 1.006 | 1.0068 | 1.0077 | 1.0085 | 1.0094 | 1.0102 | 1.0111 | 1.0119 | 1.0128 | 1.0136 | 1.0145 | 1.0153 | 1.0162 | 1.017
single | Advanced | Efficiency incorporated at 2020 in the CF- efficiencies after 2020 are used to adjust from 2020 efficiencies | UtilityPV_New | SOL | ELC | 1 | 1.0178 | 1.0357 | 1.0535 | 1.0713 | 1.0892 | 1.107 | 1.1249 | 1.1427 | 1.1605 | 1.1784 | 1.1809 | 1.1835 | 1.1861 | 1.1886 | 1.1912 | 1.1937 | 1.1963 | 1.1989 | 1.2014 | 1.204 | 1.2066 | 1.2091 | 1.2117 | 1.2142 | 1.2168 | 1.2194 | 1.2219 | 1.2245 | 1.227 | 1.2296
single | Moderate | Efficiency incorporated at 2020 in the CF- efficiencies after 2020 are used to adjust from 2020 efficiencies | UtilityPV_New | SOL | ELC | 1 | 1.0107 | 1.0214 | 1.032 | 1.0427 | 1.0534 | 1.0641 | 1.0747 | 1.0854 | 1.0961 | 1.1068 | 1.1108 | 1.1148 | 1.1188 | 1.1228 | 1.1268 | 1.1308 | 1.1348 | 1.1389 | 1.1429 | 1.1469 | 1.1509 | 1.1549 | 1.1589 | 1.1629 | 1.1669 | 1.1709 | 1.1749 | 1.1789 | 1.183 | 1.187
single | Conservative | Efficiency incorporated at 2020 in the CF- efficiencies after 2020 are used to adjust from 2020 efficiencies | UtilityPV_New | SOL | ELC | 1 | 1 | 1 | 1 | 1 | 1 | 1 | 1 | 1 | 1 | 1 | 1.0059 | 1.0119 | 1.0178 | 1.0237 | 1.0297 | 1.0356 | 1.0416 | 1.0475 | 1.0534 | 1.0594 | 1.0653 | 1.0712 | 1.0772 | 1.0831 | 1.089 | 1.095 | 1.1009 | 1.1068 | 1.1128 | 1.1187
single | single | Efficiency already incorporated in the CF | SUN_PV_Existing | SOL | ELC | bar: 2020 to 2050
single | single | NREL ATB-22 | Batt_10h_New | ELC | ELC | 0.85 | 0.85 | 0.85 | 0.85 | 0.85 | 0.85 | 0.85 | 0.85 | 0.85 | 0.85 | 0.85 | 0.85 | 0.85 | 0.85 | 0.85 | 0.85 | 0.85 | 0.85 | 0.85 | 0.85 | 0.85 | 0.85 | 0.85 | 0.85 | 0.85 | 0.85 | 0.85 | 0.85 | 0.85 | 0.85 | 0.85
single | single | NREL ATB-22 | Batt_2h_New | ELC | ELC | 0.85 | 0.85 | 0.85 | 0.85 | 0.85 | 0.85 | 0.85 | 0.85 | 0.85 | 0.85 | 0.85 | 0.85 | 0.85 | 0.85 | 0.85 | 0.85 | 0.85 | 0.85 | 0.85 | 0.85 | 0.85 | 0.85 | 0.85 | 0.85 | 0.85 | 0.85 | 0.85 | 0.85 | 0.85 | 0.85 | 0.85
single | single | NREL ATB-22 | Batt_4h_New | ELC | ELC | 0.85 | 0.85 | 0.85 | 0.85 | 0.85 | 0.85 | 0.85 | 0.85 | 0.85 | 0.85 | 0.85 | 0.85 | 0.85 | 0.85 | 0.85 | 0.85 | 0.85 | 0.85 | 0.85 | 0.85 | 0.85 | 0.85 | 0.85 | 0.85 | 0.85 | 0.85 | 0.85 | 0.85 | 0.85 | 0.85 | 0.85
single | single | NREL ATB-22 | Batt_6h_New | ELC | ELC | 0.85 | 0.85 | 0.85 | 0.85 | 0.85 | 0.85 | 0.85 | 0.85 | 0.85 | 0.85 | 0.85 | 0.85 | 0.85 | 0.85 | 0.85 | 0.85 | 0.85 | 0.85 | 0.85 | 0.85 | 0.85 | 0.85 | 0.85 | 0.85 | 0.85 | 0.85 | 0.85 | 0.85 | 0.85 | 0.85 | 0.85
single | single | NREL ATB-22 | Batt_8h_New | ELC | ELC | 0.85 | 0.85 | 0.85 | 0.85 | 0.85 | 0.85 | 0.85 | 0.85 | 0.85 | 0.85 | 0.85 | 0.85 | 0.85 | 0.85 | 0.85 | 0.85 | 0.85 | 0.85 | 0.85 | 0.85 | 0.85 | 0.85 | 0.85 | 0.85 | 0.85 | 0.85 | 0.85 | 0.85 | 0.85 | 0.85 | 0.85
single | single | NREL ATB-22 | MWH_BA1h_Existing | ELC | ELC | 0.85 | 0.85 | 0.85 | 0.85 | 0.85 | 0.85 | 0.85 | 0.85 | 0.85 | 0.85 | 0.85 | 0.85 | 0.85 | 0.85 | 0.85 | 0.85 | 0.85 | 0.85 | 0.85 | 0.85 | 0.85 | 0.85 | 0.85 | 0.85 | 0.85 | 0.85 | 0.85 | 0.85 | 0.85 | 0.85 | 0.85
single | single | NREL ATB-22 | MWH_BA2h_Existing | ELC | ELC | 0.85 | 0.85 | 0.85 | 0.85 | 0.85 | 0.85 | 0.85 | 0.85 | 0.85 | 0.85 | 0.85 | 0.85 | 0.85 | 0.85 | 0.85 | 0.85 | 0.85 | 0.85 | 0.85 | 0.85 | 0.85 | 0.85 | 0.85 | 0.85 | 0.85 | 0.85 | 0.85 | 0.85 | 0.85 | 0.85 | 0.85
single | single | NREL ATB-22 | WAT_PS_Existing | ELC | ELC | 0.8 | 0.8 | 0.8 | 0.8 | 0.8 | 0.8 | 0.8 | 0.8 | 0.8 | 0.8 | 0.8 | 0.8 | 0.8 | 0.8 | 0.8 | 0.8 | 0.8 | 0.8 | 0.8 | 0.8 | 0.8 | 0.8 | 0.8 | 0.8 | 0.8 | 0.8 | 0.8 | 0.8 | 0.8 | 0.8 | 0.8
single | single | NREL ATB-22 | WAT_PS_New | ELC | ELC | 0.8 | 0.8 | 0.8 | 0.8 | 0.8 | 0.8 | 0.8 | 0.8 | 0.8 | 0.8 | 0.8 | 0.8 | 0.8 | 0.8 | 0.8 | 0.8 | 0.8 | 0.8 | 0.8 | 0.8 | 0.8 | 0.8 | 0.8 | 0.8 | 0.8 | 0.8 | 0.8 | 0.8 | 0.8 | 0.8 | 0.8
single | single | Efficiency here is not significant as the commodity cost is incorporated as variable cost on the output and the tech has no emissions | Nuclear-AP1000_New | NUC | ELC | bar: 2020 to 2050
single | single | Efficiency here is not significant as the commodity cost is incorporated as variable cost on the output and the tech has no emissions | Nuclear-SMR_New | NUC | ELC | bar: 2020 to 2050
single | single | Efficiency here is not significant as the commodity cost is incorporated as variable cost on the output and the tech has no emissions | NUC_ST_Existing | NUC | ELC | bar: 2020 to 2050
single | single | from EIA 5.2% T%D loss, from duke 40% of the losses on the transmission and 60 on the distribution | Transmission_Regional | ELC | Trans_A | 0.979 | 0.979 | 0.979 | 0.979 | 0.979 | 0.979 | 0.979 | 0.979 | 0.979 | 0.979 | 0.979 | 0.979 | 0.979 | 0.979 | 0.979 | 0.979 | 0.979 | 0.979 | 0.979 | 0.979 | 0.979 | 0.979 | 0.979 | 0.979 | 0.979 | 0.979 | 0.979 | 0.979 | 0.979 | 0.979 | 0.979
single | single | from EIA 5.2% T%D loss, from duke distribution losses 1.53x transmission | Distribution | Trans_A | ELCDMD | 0.96787 | 0.96787 | 0.96787 | 0.96787 | 0.96787 | 0.96787 | 0.96787 | 0.96787 | 0.96787 | 0.96787 | 0.96787 | 0.96787 | 0.96787 | 0.96787 | 0.96787 | 0.96787 | 0.96787 | 0.96787 | 0.96787 | 0.96787 | 0.96787 | 0.96787 | 0.96787 | 0.96787 | 0.96787 | 0.96787 | 0.96787 | 0.96787 | 0.96787 | 0.96787 | 0.96787
R1-R2 | single | Lets assume no loss for the inter regional transmission as those may be hard to estimate. Risk double counting | Transmission_Interregional | Trans_A | ELC | bar: 2020 to 2050
R1-R3 | single | Lets assume no loss for the inter regional transmission as those may be hard to estimate. Risk double counting | Transmission_Interregional | Trans_A | ELC | bar: 2020 to 2050
R3-R2 | single | Lets assume no loss for the inter regional transmission as those may be hard to estimate. Risk double counting | Transmission_Interregional | Trans_A | ELC | bar: 2020 to 2050

## CapacityFactorTech
Region | Stage | Notes | tech | CF Distribution | input_comm | 2020 | 2021 | 2022 | 2023 | 2024 | 2025 | 2026 | 2027 | 2028 | 2029 | 2030 | 2031 | 2032 | 2033 | 2034 | 2035 | 2036 | 2037 | 2038 | 2039 | 2040 | 2041 | 2042 | 2043 | 2044 | 2045 | 2046 | 2047 | 2048 | 2049 | 2050
single | Advanced | CF Projections from ATB-23 (CF proportinal to the Global Horizontal Irradiation, Class 6) | CommericalPV_New | GHI | SOL | 0.1543 | 0.15706 | 0.15981 | 0.16256 | 0.16531 | 0.16807 | 0.17082 | 0.17357 | 0.17632 | 0.17907 | 0.18183 | 0.18222 | 0.18262 | 0.18301 | 0.18341 | 0.1838 | 0.1842 | 0.18459 | 0.18499 | 0.18538 | 0.18578 | 0.18618 | 0.18657 | 0.18697 | 0.18736 | 0.18776 | 0.18815 | 0.18855 | 0.18894 | 0.18934 | 0.18973
single | Moderate | CF Projections from ATB-23 (CF proportinal to the Global Horizontal Irradiation, Class 6) | CommericalPV_New | GHI | SOL | 0.15319 | 0.15482 | 0.15646 | 0.15809 | 0.15973 | 0.16136 | 0.163 | 0.16464 | 0.16627 | 0.16791 | 0.16954 | 0.17016 | 0.17077 | 0.17139 | 0.172 | 0.17261 | 0.17323 | 0.17384 | 0.17446 | 0.17507 | 0.17569 | 0.1763 | 0.17691 | 0.17753 | 0.17814 | 0.17876 | 0.17937 | 0.17998 | 0.1806 | 0.18121 | 0.18183
single | Conservative | CF Projections from ATB-23 (CF proportinal to the Global Horizontal Irradiation, Class 6) | CommericalPV_New | GHI | SOL | 0.15155 | 0.15155 | 0.15155 | 0.15155 | 0.15155 | 0.15155 | 0.15155 | 0.15155 | 0.15155 | 0.15155 | 0.15155 | 0.15245 | 0.15335 | 0.15425 | 0.15515 | 0.15605 | 0.15695 | 0.15785 | 0.15875 | 0.15965 | 0.16055 | 0.16145 | 0.16235 | 0.16325 | 0.16415 | 0.16505 | 0.16594 | 0.16684 | 0.16774 | 0.16864 | 0.16954
single | Advanced | CF Projections from ATB-23 (CF proportinal to the Global Horizontal Irradiation, Class 6) | ResidentialPV_New | GHI | SOL | 0.15049 | 0.15108 | 0.15167 | 0.15226 | 0.15285 | 0.15344 | 0.15403 | 0.15462 | 0.15521 | 0.1558 | 0.15639 | 0.15639 | 0.15639 | 0.15639 | 0.15639 | 0.15639 | 0.15639 | 0.15639 | 0.15639 | 0.15639 | 0.15639 | 0.15639 | 0.15639 | 0.15639 | 0.15639 | 0.15639 | 0.15639 | 0.15639 | 0.15639 | 0.15639 | 0.15639
single | Moderate | CF Projections from ATB-23 (CF proportinal to the Global Horizontal Irradiation, Class 6) | ResidentialPV_New | GHI | SOL | 0.15014 | 0.15037 | 0.1506 | 0.15083 | 0.15106 | 0.15129 | 0.15153 | 0.15176 | 0.15199 | 0.15222 | 0.15245 | 0.15265 | 0.15285 | 0.15305 | 0.15324 | 0.15344 | 0.15364 | 0.15383 | 0.15403 | 0.15423 | 0.15442 | 0.15462 | 0.15482 | 0.15501 | 0.15521 | 0.15541 | 0.1556 | 0.1558 | 0.156 | 0.15619 | 0.15639
single | Conservative | CF Projections from ATB-23 (CF proportinal to the Global Horizontal Irradiation, Class 6) | ResidentialPV_New | GHI | SOL | 0.1499 | 0.1499 | 0.1499 | 0.1499 | 0.1499 | 0.1499 | 0.1499 | 0.1499 | 0.1499 | 0.1499 | 0.1499 | 0.15003 | 0.15016 | 0.15029 | 0.15041 | 0.15054 | 0.15067 | 0.1508 | 0.15092 | 0.15105 | 0.15118 | 0.15131 | 0.15143 | 0.15156 | 0.15169 | 0.15182 | 0.15194 | 0.15207 | 0.1522 | 0.15233 | 0.15245
single | Advanced | CF Projections from ATB-23 (CF proportinal to the Global Horizontal Irradiation, Class 6) | UtilityPV_New | GHI | SOL | 0.23653 | 0.24075 | 0.24497 | 0.24919 | 0.25341 | 0.25763 | 0.26185 | 0.26607 | 0.27029 | 0.27451 | 0.27872 | 0.27933 | 0.27994 | 0.28054 | 0.28115 | 0.28175 | 0.28236 | 0.28297 | 0.28357 | 0.28418 | 0.28478 | 0.28539 | 0.286 | 0.2866 | 0.28721 | 0.28781 | 0.28842 | 0.28902 | 0.28963 | 0.29024 | 0.29084
single | Moderate | CF Projections from ATB-23 (CF proportinal to the Global Horizontal Irradiation, Class 6) | UtilityPV_New | GHI | SOL | 0.23482 | 0.23733 | 0.23984 | 0.24234 | 0.24485 | 0.24736 | 0.24986 | 0.25237 | 0.25488 | 0.25739 | 0.25989 | 0.26084 | 0.26178 | 0.26272 | 0.26366 | 0.2646 | 0.26554 | 0.26648 | 0.26743 | 0.26837 | 0.26931 | 0.27025 | 0.27119 | 0.27213 | 0.27308 | 0.27402 | 0.27496 | 0.2759 | 0.27684 | 0.27778 | 0.27872
single | Conservative | CF Projections from ATB-23 (CF proportinal to the Global Horizontal Irradiation, Class 6) | UtilityPV_New | GHI | SOL | 0.23231 | 0.23231 | 0.23231 | 0.23231 | 0.23231 | 0.23231 | 0.23231 | 0.23231 | 0.23231 | 0.23231 | 0.23231 | 0.23369 | 0.23507 | 0.23645 | 0.23783 | 0.23921 | 0.24059 | 0.24197 | 0.24335 | 0.24472 | 0.2461 | 0.24748 | 0.24886 | 0.25024 | 0.25162 | 0.253 | 0.25438 | 0.25576 | 0.25714 | 0.25852 | 0.25989
single | single | CF Projections from ATB-23 (CF proportinal to the Global Horizontal Irradiation, Class 6) | SUN_PV_Existing | GHI | SOL | 0.23653 | 0.23653 | 0.23653 | 0.23653 | 0.23653 | 0.23653 | 0.23653 | 0.23653 | 0.23653 | 0.23653 | 0.23653 | 0.23653 | 0.23653 | 0.23653 | 0.23653 | 0.23653 | 0.23653 | 0.23653 | 0.23653 | 0.23653 | 0.23653 | 0.23653 | 0.23653 | 0.23653 | 0.23653 | 0.23653 | 0.23653 | 0.23653 | 0.23653 | 0.23653 | 0.23653
single | Advanced | Used for CF Growth Only Data is region dependent and represented in python code | LandWind_New_C8 | LAND | WIND | 0.322 | 0.32686 | 0.33172 | 0.33658 | 0.34144 | 0.3463 | 0.35116 | 0.35602 | 0.36088 | 0.36574 | 0.3706 | 0.37227 | 0.37394 | 0.37561 | 0.37727 | 0.37894 | 0.38061 | 0.38228 | 0.38394 | 0.38561 | 0.38728 | 0.38895 | 0.39062 | 0.39228 | 0.39395 | 0.39562 | 0.39729 | 0.39895 | 0.40062 | 0.40229 | 0.40396
single | Moderate | Used for CF Growth Only Data is region dependent and represented in python code | LandWind_New_C8 | LAND | WIND | 0.322 | 0.3244 | 0.3268 | 0.3292 | 0.3316 | 0.33399 | 0.33639 | 0.33879 | 0.34119 | 0.34359 | 0.34599 | 0.34677 | 0.34755 | 0.34833 | 0.3491 | 0.34988 | 0.35066 | 0.35144 | 0.35222 | 0.353 | 0.35377 | 0.35455 | 0.35533 | 0.35611 | 0.35689 | 0.35767 | 0.35845 | 0.35922 | 0.36 | 0.36078 | 0.36156
single | Conservative | Used for CF Growth Only Data is region dependent and represented in python code | LandWind_New_C8 | LAND | WIND | 0.322 | 0.322 | 0.322 | 0.322 | 0.322 | 0.322 | 0.322 | 0.322 | 0.322 | 0.32201 | 0.32201 | 0.32237 | 0.32273 | 0.32309 | 0.32346 | 0.32382 | 0.32418 | 0.32454 | 0.3249 | 0.32527 | 0.32563 | 0.32599 | 0.32635 | 0.32672 | 0.32708 | 0.32744 | 0.3278 | 0.32816 | 0.32853 | 0.32889 | 0.32925
single | Advanced | Used for CF Growth Only Data is region dependent and represented in python code | OffshoreWind_New_C6 | OFFSHORE | WIND | 0.37934 | 0.38782 | 0.39531 | 0.40216 | 0.40857 | 0.41467 | 0.42051 | 0.42617 | 0.43167 | 0.43703 | 0.44229 | 0.44471 | 0.44704 | 0.44931 | 0.45152 | 0.45367 | 0.45577 | 0.45783 | 0.45985 | 0.46183 | 0.46379 | 0.46571 | 0.4676 | 0.46947 | 0.47132 | 0.47314 | 0.47495 | 0.47674 | 0.47851 | 0.48026 | 0.48199
single | Moderate | Used for CF Growth Only Data is region dependent and represented in python code | OffshoreWind_New_C6 | OFFSHORE | WIND | 0.37648 | 0.38319 | 0.38906 | 0.39441 | 0.3994 | 0.40412 | 0.40864 | 0.413 | 0.41722 | 0.42135 | 0.42538 | 0.42733 | 0.42922 | 0.43105 | 0.43284 | 0.43457 | 0.43627 | 0.43793 | 0.43956 | 0.44116 | 0.44273 | 0.44428 | 0.44581 | 0.44731 | 0.4488 | 0.45027 | 0.45172 | 0.45316 | 0.45458 | 0.45599 | 0.45739
single | Conservative | Used for CF Growth Only Data is region dependent and represented in python code | OffshoreWind_New_C6 | OFFSHORE | WIND | 0.36937 | 0.37219 | 0.37459 | 0.37673 | 0.3787 | 0.38053 | 0.38226 | 0.38391 | 0.3855 | 0.38704 | 0.38854 | 0.3895 | 0.39042 | 0.39132 | 0.39219 | 0.39304 | 0.39387 | 0.39469 | 0.39549 | 0.39627 | 0.39704 | 0.3978 | 0.39855 | 0.39929 | 0.40002 | 0.40074 | 0.40146 | 0.40217 | 0.40286 | 0.40356 | 0.40425
single | single | Used for CF Growth Only Data is region dependent and represented in python code Class 8 | WND_WT_Existing | LAND | WIND | 0.278 | 0.278 | 0.278 | 0.278 | 0.278 | 0.278 | 0.278 | 0.278 | 0.278 | 0.278 | 0.278 | 0.278 | 0.278 | 0.278 | 0.278 | 0.278 | 0.278 | 0.278 | 0.278 | 0.278 | 0.278 | 0.278 | 0.278 | 0.278 | 0.278 | 0.278 | 0.278 | 0.278 | 0.278 | 0.278 | 0.278
single | single | Used for CF Growth Only Data is region dependent and represented in python code | WAT_HY_Existing | HYDRO | WATER | 0.285 | 0.285 | 0.285 | 0.285 | 0.285 | 0.285 | 0.285 | 0.285 | 0.285 | 0.285 | 0.285 | 0.285 | 0.285 | 0.285 | 0.285 | 0.285 | 0.285 | 0.285 | 0.285 | 0.285 | 0.285 | 0.285 | 0.285 | 0.285 | 0.285 | 0.285 | 0.285 | 0.285 | 0.285 | 0.285 | 0.285
single | single | Used for CF Growth Only Data is region dependent and represented in python code | WAT_HY_New | HYDRO | WATER | 0.285 | 0.285 | 0.285 | 0.285 | 0.285 | 0.285 | 0.285 | 0.285 | 0.285 | 0.285 | 0.285 | 0.285 | 0.285 | 0.285 | 0.285 | 0.285 | 0.285 | 0.285 | 0.285 | 0.285 | 0.285 | 0.285 | 0.285 | 0.285 | 0.285 | 0.285 | 0.285 | 0.285 | 0.285 | 0.285 | 0.285