## commodity_labels
comm_name | comm_labels_description
p | phyisical commodity
e | emissions commodity
d | demand commodity

## commodities
comm_name | flag | comm_desc
ELC | p | Electricity, physical, to transmission
BIO_Input | p | Fuel to bio power
COAL | p | Coal
SOL | p | Input for solar generation
WIND | p | Input for wind generation
NaturalGas | p | Natural Gas
NUC | p | Input for nuclear generation
WATER | p | Input for hydro generation
PETROL | p | Petroleum
LandfillGas | p | Landfill Gas
Trans_A | p | Regional Transmission Output
ELCDMD | d | Energy Ready To be Consumed After Demand

## Efficiency
regions | vintage | tech | input_comm | output_comm | efficiency | eff_notes
single | single | Batt_10h_New | ELC | ELC | 1
single | single | Batt_2h_New | ELC | ELC | 1
single | single | Batt_4h_New | ELC | ELC | 1
single | single | Batt_6h_New | ELC | ELC | 1
single | single | Batt_8h_New | ELC | ELC | 1
single | single | BioPower_New | BIO_Input | ELC | 1
single | single | Coal_New | COAL | ELC | 1
single | single | CommericalPV_New | SOL | ELC | 1
single | single | ConcentratingSolar_New | SOL | ELC | 1
single | single | LandWind_New | WIND | ELC | 1
single | single | NG_F-Frame_CC_New | NaturalGas | ELC | 1
single | single | NG_F-Frame_CT_New | NaturalGas | ELC | 1
single | single | NG_H-Frame_CC_New | NaturalGas | ELC | 1
single | single | Nuclear-AP1000_New | NUC | ELC | 1
single | single | Nuclear-SMR_New | NUC | ELC | 1
single | single | OffshoreWind_1_New | WIND | ELC | 1
single | single | OffshoreWind_10_New | WIND | ELC | 1
single | single | OffshoreWind_11_New | WIND | ELC | 1
single | single | OffshoreWind_12_New | WIND | ELC | 1
single | single | OffshoreWind_13_New | WIND | ELC | 1
single | single | OffshoreWind_14_New | WIND | ELC | 1
single | single | OffshoreWind_2_New | WIND | ELC | 1
single | single | OffshoreWind_3_New | WIND | ELC | 1
single | single | OffshoreWind_4_New | WIND | ELC | 1
single | single | OffshoreWind_5_New | WIND | ELC | 1
single | single | OffshoreWind_6_New | WIND | ELC | 1
single | single | OffshoreWind_7_New | WIND | ELC | 1
single | single | OffshoreWind_8_New | WIND | ELC | 1
single | single | OffshoreWind_9_New | WIND | ELC | 1
single | single | ResidentialPV_New | SOL | ELC | 1
single | single | UtilityPV_New | SOL | ELC | 1
single | single | WAT_HY_New | WATER | ELC | 1
single | single | WAT_PS_New | ELC | ELC | 1
single | single | AB_ST_Existing | BIO_Input | ELC | 1
single | single | BIT_ST_Existing | COAL | ELC | 1
single | single | BLQ_ST_Existing | BIO_Input | ELC | 1
single | single | DFO_CA_Existing | PETROL | ELC | 1
single | single | DFO_CT_Existing | PETROL | ELC | 1
single | single | DFO_GT_Existing | PETROL | ELC | 1
single | single | DFO_IC_Existing | PETROL | ELC | 1
single | single | LFG_GT_Existing | LanfillGas | ELC | 1
single | single | LFG_IC_Existing | LanfillGas | ELC | 1
single | single | MWH_BA1h_Existing | ELC | ELC | 1
single | single | MWH_BA2h_Existing | ELC | ELC | 1
single | single | NG_CA_Existing | NaturalGas | ELC | 1
single | single | NG_CT_Existing | NaturalGas | ELC | 1
single | single | NG_GT_Existing | NaturalGas | ELC | 1
single | single | NG_ST_Existing | NaturalGas | ELC | 1
single | single | NUC_ST_Existing | NUC | ELC | 1
single | single | OBG_IC_Existing | BIO_Input | ELC | 1
single | single | SUN_PV_Existing | SOL | ELC | 1
single | single | WAT_HY_Existing | WATER | ELC | 1
single | single | WAT_PS_Existing | ELC | ELC | 1
single | single | WDS_ST_Existing | BIO_Input | ELC | 1
single | single | WH_ST_Existing | BIO_Input | ELC | 1
single | single | WND_WT_Existing | WIND | ELC | 1
single | single | Transmission_Regional | ELC | Trans_A | 1
single | single | Distribution | Trans_A | ELCDMD | 1
R1-R2 | single | Transmission_Interregional | Trans_A | ELC | 1
R1-R3 | single | Transmission_Interregional | Trans_A | ELC | 1
R3-R2 | single | Transmission_Interregional | Trans_A | ELC | 1

## CapacityFactorTech
regions | seasons | tech | CF_T1 | CF_T2 | CF_T3 | CF_T4 | CF_T5 | CF_T6 | CF_T7 | CF_T8 | CF_T9 | CF_T10 | CF_T11 | CF_T12 | CF_T13 | CF_T14 | CF_T15 | CF_T16 | CF_T17 | CF_T18 | CF_T19 | CF_T20 | CF_T21 | CF_T22 | CF_T23 | CF_T24
R1 | S1 | CommericalPV_New
R2 | S1 | CommericalPV_New
R3 | S1 | CommericalPV_New
R1 | S2 | CommericalPV_New
R2 | S3 | CommericalPV_New
R3 | S4 | CommericalPV_New
R1 | S1 | CommericalPV_New
R2 | S2 | CommericalPV_New
R3 | S3 | CommericalPV_New
R1 | S1 | CommericalPV_New
R2 | S2 | CommericalPV_New
R3 | S3 | CommericalPV_New