## groups
Group Name | Tech1 | Tech2 | Tech3 | Tech4 | Tech5 | Tech6 | Tech7 | Tech8 | Tech9 | Tech10
PumpedHydro | Tech1: WAT_PS_NEW; Tech2: WAT_PS_EXISTING
HydroGeneration | Tech1: WAT_HY_NEW; Tech2: WAT_HY_EXISTING

## MaxCapacityGroup
periods | group_name | max_cap_g | notes
2023 | PumpedHydro | 0.095 | GW- Assume no new pumped hydro is added above the already installed capacity
2025 | PumpedHydro | 0.095 | GW- Assume no new pumped hydro is added above the already installed capacity
2030 | PumpedHydro | 0.095 | GW- Assume no new pumped hydro is added above the already installed capacity
2035 | PumpedHydro | 0.095 | GW- Assume no new pumped hydro is added above the already installed capacity
2040 | PumpedHydro | 0.095 | GW- Assume no new pumped hydro is added above the already installed capacity
2045 | PumpedHydro | 0.095 | GW- Assume no new pumped hydro is added above the already installed capacity
2050 | PumpedHydro | 0.095 | GW- Assume no new pumped hydro is added above the already installed capacity
2023 | HydroGeneration | 2.058 | GW- Assume no new hydro is added above the already installed capacity
2025 | HydroGeneration | 2.058 | GW- Assume no new hydro is added above the already installed capacity
2030 | HydroGeneration | 2.058 | GW- Assume no new hydro is added above the already installed capacity
2035 | HydroGeneration | 2.058 | GW- Assume no new hydro is added above the already installed capacity
2040 | HydroGeneration | 2.058 | GW- Assume no new hydro is added above the already installed capacity
2045 | HydroGeneration | 2.058 | GW- Assume no new hydro is added above the already installed capacity
2050 | HydroGeneration | 2.058 | GW- Assume no new hydro is added above the already installed capacity

## TechColor
Tech | Pallet | Idx | Tech Description
AB_ST_EXISTING | tab20b | 8 | Steam Turbine Using Agricultural By-Products (EIA 860 Nomenclature)
BIT_ST_EXISTING | tab20c | 16 | Steam Turbine Using Bituminous Coal (EIA 860 Nomenclature)
BLQ_ST_EXISTING | tab20b | 9 | Steam Turbine Using Black Liquor (EIA 860 Nomenclature)
DFO_CC_EXISTING | tab20c | 17 | Combined Cycle Combustion Turbine Using Petroleum (EIA 860 Nomenclature)
DFO_GT_EXISTING | tab20c | 18 | Combustion Turbine Using Petroleum (EIA 860 Nomenclature)
DFO_IC_EXISTING | tab20c | 19 | Internal Combustion Engine Using Petroleum (EIA 860 Nomenclature)
LFG_GT_EXISTING | tab20b | 10 | Combustion Turbine Using Landfill Gas (EIA 860 Nomenclature)
LFG_IC_EXISTING | tab20b | 11 | Internal Combustion Engine Using Landfill Gas (EIA 860 Nomenclature)
MWH_BA1H_EXISTING | tab20 | 18 | Battery Storage- 1h (EIA 860 Nomenclature)
MWH_BA2H_EXISTING | tab20 | 19 | Battery Storage- 2h (EIA 860 Nomenclature)
NG_CC_EXISTING | tab20c | 4 | Combined Cycle Combustion Turbine Using Natural Gas (EIA 860 Nomenclature)
NG_GT_EXISTING | tab20c | 5 | Combustion Turbine Using Natural Gas (EIA 860 Nomenclature)
NG_ST_EXISTING | tab20c | 6 | Steam Turbine Using Natural Gas (EIA 860 Nomenclature)
NUC_ST_EXISTING | tab20c | 7 | Nuclear Turbine (EIA 860 Nomenclature)
OBG_IC_EXISTING | tab20c | 10 | Internal Combustion Engine Using Other Biomass Gas (EIA 860 Nomenclature)
SUN_PV_EXISTING | Set3 | 11 | Solar Photovoltaic - Utility (EIA 860 Nomenclature)
WAT_HY_EXISTING | tab20 | 0 | Conventional Hydroelectric (EIA 860 Nomenclature)
WAT_PS_EXISTING | tab20 | 1 | Hydroelectric Pumped Storage (EIA 860 Nomenclature)
WDS_ST_EXISTING | tab20c | 11 | Steam Turbine Using Wood Waste (EIA 860 Nomenclature)
WH_ST_EXISTING | Paired | 11 | Steam Turbine Using Waste Heat (EIA 860 Nomenclature)
WND_WT_EXISTING | tab10 | 6 | Onshore Wind Turbine (EIA 860 Nomenclature)
BATT_2H_NEW | tab20b | 1 | Battery Storage 2h (NREL ATB 2023 Technology)
BATT_4H_NEW | tab20b | 2 | Battery Storage 4h (NREL ATB 2023 Technology)
BATT_6H_NEW | tab20b | 3 | Battery Storage 6h (NREL ATB 2023 Technology)
BATT_8H_NEW | tab20b | 4 | Battery Storage 8h (NREL ATB 2023 Technology)
BIOMASS_CC90_NEW | tab20b | 5 | Generation From Biomass With 90% Carbon Capture (Technology from NREL ReEDS model Using BECC-mod)
BIOMASS_NEW | tab20b | 6 | Generation From Biomass (NREL ATB 2023 Technology)
COAL_95CC_NEW | tab20b | 7 | Generation From Coal With 95% Carbon Capture (NREL ATB 2023 Technology)
COAL_99CC_NEW | tab20b | 8 | Generation From Coal With 99% Carbon Capture (NREL ATB 2023 Technology)
COAL_NEW | tab20b | 9 | Generation From Coal (NREL ATB 2023 Technology)
NG_F-FRAME_CC_95CC_NEW | tab20b | 10 | Combined Cycle Natural Gas Turbine F-Frame With 95 % of Carbon Capture (NREL ATB 2023 Technology)
NG_F-FRAME_CC_97CC_NEW | tab20b | 11 | Combined Cycle Natural Gas Turbine F-Frame With 97 % of Carbon Capture (NREL ATB 2023 Technology)
NG_F-FRAME_CC_NEW | tab20b | 12 | Combined Cycle Natural Gas Turbine F-Frame (NREL ATB 2023 Technology)
NG_F-FRAME_CT_NEW | tab20b | 13 | Natural Gas Combustion Turbine F-Frame - Simple Cycle (NREL ATB 2023 Technology)
NG_H-FRAME_CC_95CC_NEW | tab20b | 14 | Combined Cycle Natural Gas Turbine H-Frame With 95 % of Carbon Capture (NREL ATB 2023 Technology)
NG_H-FRAME_CC_97CC_NEW | tab20b | 15 | Combined Cycle Natural Gas Turbine H-Frame With 97 % of Carbon Capture (NREL ATB 2023 Technology)
NG_H-FRAME_CC_NEW | tab20b | 16 | Combined Cycle Natural Gas Turbine H-Frame (NREL ATB 2023 Technology)
NUCLEAR-AP1000_NEW | tab20b | 17 | Nuclear Generation Using AP1000 PWR (NREL ATB 2023 Technology)
NUCLEAR-SMR_NEW | tab20b | 18 | Small Modular Nuclear Reactor (NREL ATB 2023 Technology)
PV-COMMERCIAL_NEW | tab20b | 19 | Commercial Solar PV (NREL ATB 2023 Technology)
PV-RESIDENTIAL_NEW | tab20b | 0 | Residential Solar PV (NREL ATB 2023 Technology)
PV-UTILITY_NEW | tab20b | 1 | Utility Solar PV (NREL ATB 2023 Technology)
WAT_HY_NEW | tab20b | 2 | Conventional Hydroelectric (NREL ATB 2023 Technology)
WAT_PS_NEW | tab20b | 3 | Hydroelectric Pumped Storage (NREL ATB 2023 Technology)
WIND-LAND-C8_NEW | tab20b | 4 | Onshore Wind Turbine Class 8 From NREL ATB 2023 (NREL ATB 2023 Technology)
WIND-OFFSHORE-C6_NEW | tab20b | 5 | Offshore Wind Turbine Class 6 From NREL ATB 2023 (NREL ATB 2023 Technology)
CO2_STORAGE | tab20b | 6 | CO2 Storage
DISTRIBUTION | tab20b | 7 | Energy Distribution
FT_BIOMASS | tab20c | 8 | Fuel for Generation Technologies that Use Biomass
FT_COAL | tab20b | 9 | Fuel for Generation Technologies that Use Coal
FT_NG | tab20b | 10 | Fuel for Generation Technologies that Use Natural Gas
FT_NUCLEAR | tab20b | 11 | Fuel for Nuclear Generation Technologies
FT_PETROLEUM | tab20b | 12 | Fuel for Generation Technologies that Use Petroleum
TRANSMISSION_INTERREGIONAL | tab20b | 13 | Transmission Between Different Regions
TRANSMISSION_REGIONAL | tab20b | 14 | Transmission In the Same Region