## Sheet2
Technologies | Tech Description | Fragility Curve Name
AB_ST_EXISTING | Steam Turbine Using Agricultural By-Products (EIA 860 Nomenclature) | secbh_severe
BATT_2H_NEW | Steam Turbine Using Bituminous Coal (EIA 860 Nomenclature) | secbl_severe
BATT_4H_NEW | Battery Storage 2h (NREL ATB 2023 Technology) | secbl_severe
BATT_6H_NEW | Battery Storage 4h (NREL ATB 2023 Technology) | secbl_severe
BATT_8H_NEW | Battery Storage 6h (NREL ATB 2023 Technology) | secbl_severe
BIOMASS_CC90_NEW | Battery Storage 8h (NREL ATB 2023 Technology) | secbh_severe
BIOMASS_NEW | Generation From Biomass With 90% Carbon Capture (Technology from NREL ReEDS model Using BECC-mod) | secbh_severe
BIT_ST_EXISTING | Generation From Biomass (NREL ATB 2023 Technology) | secbh_severe
BLQ_ST_EXISTING | Steam Turbine Using Black Liquor (EIA 860 Nomenclature) | secbh_severe
CO2_STORAGE | CO2 Storage | trans_UK_base
COAL_95CC_NEW | Generation From Coal With 95% Carbon Capture (NREL ATB 2023 Technology) | secbh_severe
COAL_99CC_NEW | Generation From Coal With 99% Carbon Capture (NREL ATB 2023 Technology) | secbh_severe
COAL_NEW | Generation From Coal (NREL ATB 2023 Technology) | secbh_severe
DFO_CC_EXISTING | Combined Cycle Combustion Turbine Using Petroleum (EIA 860 Nomenclature) | secbh_severe
DFO_GT_EXISTING | Combustion Turbine Using Petroleum (EIA 860 Nomenclature) | secbh_severe
DFO_IC_EXISTING | Internal Combustion Engine Using Petroleum (EIA 860 Nomenclature) | secbh_severe
DISTRIBUTION | Energy Distribution | trans_UK_base
FT_BIOMASS | Fuel for Generation Technologies that Use Biomass | inf_stiff
FT_COAL | Fuel for Generation Technologies that Use Coal | inf_stiff
FT_NG | Fuel for Generation Technologies that Use Natural Gas | inf_stiff
FT_NUCLEAR | Fuel for Nuclear Generation Technologies | inf_stiff
FT_PETROLEUM | Fuel for Generation Technologies that Use Petroleum | inf_stiff
LFG_GT_EXISTING | Combustion Turbine Using Landfill Gas (EIA 860 Nomenclature) | secbh_severe
LFG_IC_EXISTING | Internal Combustion Engine Using Landfill Gas (EIA 860 Nomenclature) | secbh_severe
MWH_BA1H_EXISTING | Battery Storage- 1h (EIA 860 Nomenclature) | secbh_severe
MWH_BA2H_EXISTING | Battery Storage- 2h (EIA 860 Nomenclature) | secbh_severe
NG_CC_EXISTING | Combined Cycle Combustion Turbine Using Natural Gas (EIA 860 Nomenclature) | secbh_severe
NG_F-FRAME_CC_95CC_NEW | Combined Cycle Natural Gas Turbine F-Frame With 95 % of Carbon Capture (NREL ATB 2023 Technology) | secbh_severe
NG_F-FRAME_CC_97CC_NEW | Combined Cycle Natural Gas Turbine F-Frame With 97 % of Carbon Capture (NREL ATB 2023 Technology) | secbh_severe
NG_F-FRAME_CC_NEW | Combined Cycle Natural Gas Turbine F-Frame (NREL ATB 2023 Technology) | secbh_severe
NG_F-FRAME_CT_NEW | Natural Gas Combustion Turbine F-Frame - Simple Cycle (NREL ATB 2023 Technology) | secbh_severe
NG_GT_EXISTING | Combustion Turbine Using Natural Gas (EIA 860 Nomenclature) | secbh_severe
NG_H-FRAME_CC_95CC_NEW | Combined Cycle Natural Gas Turbine H-Frame With 95 % of Carbon Capture (NREL ATB 2023 Technology) | secbh_severe
NG_H-FRAME_CC_97CC_NEW | Combined Cycle Natural Gas Turbine H-Frame With 97 % of Carbon Capture (NREL ATB 2023 Technology) | secbh_severe
NG_H-FRAME_CC_NEW | Combined Cycle Natural Gas Turbine H-Frame (NREL ATB 2023 Technology) | secbh_severe
NG_ST_EXISTING | Steam Turbine Using Natural Gas (EIA 860 Nomenclature) | secbh_severe
NUC_ST_EXISTING | Nuclear Turbine (EIA 860 Nomenclature) | secbh_severe
NUCLEAR-AP1000_NEW | Nuclear Generation Using AP1000 PWR (NREL ATB 2023 Technology) | secbm_severe
NUCLEAR-SMR_NEW | Small Modular Nuclear Reactor (NREL ATB 2023 Technology) | secbm_severe
OBG_IC_EXISTING | Internal Combustion Engine Using Other Biomass Gas (EIA 860 Nomenclature) | secbh_severe
PV-COMMERCIAL_NEW | Commercial Solar PV (NREL ATB 2023 Technology) | solar_utility
PV-RESIDENTIAL_NEW | Residential Solar PV (NREL ATB 2023 Technology) | solar_utility
PV-UTILITY_NEW | Utility Solar PV (NREL ATB 2023 Technology) | solar_utility
SUN_PV_EXISTING | Solar Photovoltaic - Utility (EIA 860 Nomenclature) | solar_utility
TRANSMISSION_INTERREGIONAL | Transmission Between Different Regions | trans_UK_base
TRANSMISSION_REGIONAL | Transmission In the Same Region | trans_UK_base
WAT_HY_EXISTING | Conventional Hydroelectric (EIA 860 Nomenclature) | cecbl_severe
WAT_HY_NEW | Conventional Hydroelectric (NREL ATB 2023 Technology) | cecbl_severe
WAT_PS_EXISTING | Hydroelectric Pumped Storage (EIA 860 Nomenclature) | cecbl_severe
WAT_PS_NEW | Hydroelectric Pumped Storage (NREL ATB 2023 Technology) | cecbl_severe
WDS_ST_EXISTING | Steam Turbine Using Wood Waste (EIA 860 Nomenclature) | secbh_severe
WH_ST_EXISTING | Steam Turbine Using Waste Heat (EIA 860 Nomenclature) | secbh_severe
WIND-LAND-C8_NEW | Onshore Wind Turbine Class 8 From NREL ATB 2023 (NREL ATB 2023 Technology) | wind_nonyaw
WIND-OFFSHORE-C6_NEW | Offshore Wind Turbine Class 6 From NREL ATB 2023 (NREL ATB 2023 Technology) | wind_nonyaw
WND_WT_EXISTING | Onshore Wind Turbine (EIA 860 Nomenclature) | wind_nonyaw
OCEAN_CURRENT_NEW |  | Victor_OC