## commodity_labels
comm_name | comm_labels_description
p | phyisical commodity
e | emissions commodity
d | demand commodity

## commodities
comm_name | flag | comm_desc
ELC | p | Electricity, physical, to transmission
BIO_Input | p | Fuel to bio power
COAL | p | Coal
SOL | p | Input for solar generation
WIND | p | Input for wind generation
NaturalGas | p | Natural Gas
NUC | p | Input for nuclear generation
WATER | p | Input for hydro generation
PETROL | p | Petroleum
LandfillGas | p | Landfill Gas
Trans_A | p | Regional Transmission Output
ELCDMD | d | Energy Ready To be Consumed After Demand

## Efficiency
Region | Stage | eff_notes | tech | input_comm | output_comm | 2020 | 2021 | 2022 | 2023 | 2024 | 2025 | 2026 | 2027 | 2028 | 2029 | 2030 | 2031 | 2032 | 2033 | 2034 | 2035 | 2036 | 2037 | 2038 | 2039 | 2040 | 2041 | 2042 | 2043 | 2044 | 2045 | 2046 | 2047 | 2048 | 2049 | 2050
single | single | Pending | BioPower_New | BIO_Input | ELC | 404 | 404 | 404 | 404 | 404 | 404 | 404 | 404 | 404 | 404 | 404 | 404 | 404 | 404 | 404 | 404 | 404 | 404 | 404 | 404 | 404 | 404 | 404 | 404 | 404 | 404 | 404 | 404 | 404 | 404 | 404
single | single | Pending | AB_ST_Existing | BIO_Input | ELC | 404 | 404 | 404 | 404 | 404 | 404 | 404 | 404 | 404 | 404 | 404 | 404 | 404 | 404 | 404 | 404 | 404 | 404 | 404 | 404 | 404 | 404 | 404 | 404 | 404 | 404 | 404 | 404 | 404 | 404 | 404
single | single | Pending | BLQ_ST_Existing | BIO_Input | ELC | 404 | 404 | 404 | 404 | 404 | 404 | 404 | 404 | 404 | 404 | 404 | 404 | 404 | 404 | 404 | 404 | 404 | 404 | 404 | 404 | 404 | 404 | 404 | 404 | 404 | 404 | 404 | 404 | 404 | 404 | 404
single | single | Pending | OBG_IC_Existing | BIO_Input | ELC | 404 | 404 | 404 | 404 | 404 | 404 | 404 | 404 | 404 | 404 | 404 | 404 | 404 | 404 | 404 | 404 | 404 | 404 | 404 | 404 | 404 | 404 | 404 | 404 | 404 | 404 | 404 | 404 | 404 | 404 | 404
single | single | Pending | WDS_ST_Existing | BIO_Input | ELC | 404 | 404 | 404 | 404 | 404 | 404 | 404 | 404 | 404 | 404 | 404 | 404 | 404 | 404 | 404 | 404 | 404 | 404 | 404 | 404 | 404 | 404 | 404 | 404 | 404 | 404 | 404 | 404 | 404 | 404 | 404
single | single | Pending | WH_ST_Existing | BIO_Input | ELC | 404 | 404 | 404 | 404 | 404 | 404 | 404 | 404 | 404 | 404 | 404 | 404 | 404 | 404 | 404 | 404 | 404 | 404 | 404 | 404 | 404 | 404 | 404 | 404 | 404 | 404 | 404 | 404 | 404 | 404 | 404
single | single | Pending | LFG_GT_Existing | LanfillGas | ELC | 404 | 404 | 404 | 404 | 404 | 404 | 404 | 404 | 404 | 404 | 404 | 404 | 404 | 404 | 404 | 404 | 404 | 404 | 404 | 404 | 404 | 404 | 404 | 404 | 404 | 404 | 404 | 404 | 404 | 404 | 404
single | single | Pending | LFG_IC_Existing | LanfillGas | ELC | 404 | 404 | 404 | 404 | 404 | 404 | 404 | 404 | 404 | 404 | 404 | 404 | 404 | 404 | 404 | 404 | 404 | 404 | 404 | 404 | 404 | 404 | 404 | 404 | 404 | 404 | 404 | 404 | 404 | 404 | 404
single | single | Pending | NG_F-Frame_CC_New | NaturalGas | ELC | 404 | 404 | 404 | 404 | 404 | 404 | 404 | 404 | 404 | 404 | 404 | 404 | 404 | 404 | 404 | 404 | 404 | 404 | 404 | 404 | 404 | 404 | 404 | 404 | 404 | 404 | 404 | 404 | 404 | 404 | 404
single | single | Pending | NG_F-Frame_CT_New | NaturalGas | ELC | 404 | 404 | 404 | 404 | 404 | 404 | 404 | 404 | 404 | 404 | 404 | 404 | 404 | 404 | 404 | 404 | 404 | 404 | 404 | 404 | 404 | 404 | 404 | 404 | 404 | 404 | 404 | 404 | 404 | 404 | 404
single | single | Pending | NG_H-Frame_CC_New | NaturalGas | ELC | 404 | 404 | 404 | 404 | 404 | 404 | 404 | 404 | 404 | 404 | 404 | 404 | 404 | 404 | 404 | 404 | 404 | 404 | 404 | 404 | 404 | 404 | 404 | 404 | 404 | 404 | 404 | 404 | 404 | 404 | 404
single | single | Pending | NG_CA_Existing | NaturalGas | ELC | 404 | 404 | 404 | 404 | 404 | 404 | 404 | 404 | 404 | 404 | 404 | 404 | 404 | 404 | 404 | 404 | 404 | 404 | 404 | 404 | 404 | 404 | 404 | 404 | 404 | 404 | 404 | 404 | 404 | 404 | 404
single | single | Pending | NG_CT_Existing | NaturalGas | ELC | 404 | 404 | 404 | 404 | 404 | 404 | 404 | 404 | 404 | 404 | 404 | 404 | 404 | 404 | 404 | 404 | 404 | 404 | 404 | 404 | 404 | 404 | 404 | 404 | 404 | 404 | 404 | 404 | 404 | 404 | 404
single | single | Pending | NG_GT_Existing | NaturalGas | ELC | 404 | 404 | 404 | 404 | 404 | 404 | 404 | 404 | 404 | 404 | 404 | 404 | 404 | 404 | 404 | 404 | 404 | 404 | 404 | 404 | 404 | 404 | 404 | 404 | 404 | 404 | 404 | 404 | 404 | 404 | 404
single | single | Pending | NG_ST_Existing | NaturalGas | ELC | 404 | 404 | 404 | 404 | 404 | 404 | 404 | 404 | 404 | 404 | 404 | 404 | 404 | 404 | 404 | 404 | 404 | 404 | 404 | 404 | 404 | 404 | 404 | 404 | 404 | 404 | 404 | 404 | 404 | 404 | 404
single | single | Pending | DFO_CA_Existing | PETROL | ELC | 404 | 404 | 404 | 404 | 404 | 404 | 404 | 404 | 404 | 404 | 404 | 404 | 404 | 404 | 404 | 404 | 404 | 404 | 404 | 404 | 404 | 404 | 404 | 404 | 404 | 404 | 404 | 404 | 404 | 404 | 404
single | single | Pending | DFO_CT_Existing | PETROL | ELC | 404 | 404 | 404 | 404 | 404 | 404 | 404 | 404 | 404 | 404 | 404 | 404 | 404 | 404 | 404 | 404 | 404 | 404 | 404 | 404 | 404 | 404 | 404 | 404 | 404 | 404 | 404 | 404 | 404 | 404 | 404
single | single | Pending | DFO_GT_Existing | PETROL | ELC | 404 | 404 | 404 | 404 | 404 | 404 | 404 | 404 | 404 | 404 | 404 | 404 | 404 | 404 | 404 | 404 | 404 | 404 | 404 | 404 | 404 | 404 | 404 | 404 | 404 | 404 | 404 | 404 | 404 | 404 | 404
single | single | Pending | DFO_IC_Existing | PETROL | ELC | 404 | 404 | 404 | 404 | 404 | 404 | 404 | 404 | 404 | 404 | 404 | 404 | 404 | 404 | 404 | 404 | 404 | 404 | 404 | 404 | 404 | 404 | 404 | 404 | 404 | 404 | 404 | 404 | 404 | 404 | 404
single | single | Pending | Coal_New | COAL | ELC | 404 | 404 | 404 | 404 | 404 | 404 | 404 | 404 | 404 | 404 | 404 | 404 | 404 | 404 | 404 | 404 | 404 | 404 | 404 | 404 | 404 | 404 | 404 | 404 | 404 | 404 | 404 | 404 | 404 | 404 | 404
single | single | Pending | BIT_ST_Existing | COAL | ELC | 404 | 404 | 404 | 404 | 404 | 404 | 404 | 404 | 404 | 404 | 404 | 404 | 404 | 404 | 404 | 404 | 404 | 404 | 404 | 404 | 404 | 404 | 404 | 404 | 404 | 404 | 404 | 404 | 404 | 404 | 404
single | single | Efficiency already incorporated in the CF | WAT_HY_New | WATER | ELC | bar: 2020 to 2050
single | single | Efficiency already incorporated in the CF | WAT_HY_Existing | WATER | ELC | bar: 2020 to 2050
single | Advanced | Efficiency incorporated at 2020 in the CF- efficiencies after 2020 are used to adjust from 2020 efficiencies | LandWind_New_C8 | WIND | ELC | bar: 2020 to 2050
single | Moderate | Efficiency incorporated at 2020 in the CF- efficiencies after 2020 are used to adjust from 2020 efficiencies | LandWind_New_C8 | WIND | ELC | bar: 2020 to 2050
single | Conservative | Efficiency incorporated at 2020 in the CF- efficiencies after 2020 are used to adjust from 2020 efficiencies | LandWind_New_C8 | WIND | ELC | bar: 2020 to 2050
single | Advanced | Efficiency incorporated at 2020 in the CF- efficiencies after 2020 are used to adjust from 2020 efficiencies | OffshoreWind_New_C6 | WIND | ELC | bar: 2020 to 2050
single | Moderate | Efficiency incorporated at 2020 in the CF- efficiencies after 2020 are used to adjust from 2020 efficiencies | OffshoreWind_New_C6 | WIND | ELC | bar: 2020 to 2050
single | Conservative | Efficiency incorporated at 2020 in the CF- efficiencies after 2020 are used to adjust from 2020 efficiencies | OffshoreWind_New_C6 | WIND | ELC | bar: 2020 to 2050
single | single | Efficiency already incorporated in the CF | WND_WT_Existing | WIND | ELC | bar: 2020 to 2050
single | Advanced | Efficiency incorporated at 2020 in the CF- efficiencies after 2020 are used to adjust from 2020 efficiencies | CommericalPV_New | SOL | ELC | bar: 2020 to 2050
single | Moderate | Efficiency incorporated at 2020 in the CF- efficiencies after 2020 are used to adjust from 2020 efficiencies | CommericalPV_New | SOL | ELC | bar: 2020 to 2050
single | Conservative | Efficiency incorporated at 2020 in the CF- efficiencies after 2020 are used to adjust from 2020 efficiencies | CommericalPV_New | SOL | ELC | bar: 2020 to 2050
single | Advanced | Efficiency incorporated at 2020 in the CF- efficiencies after 2020 are used to adjust from 2020 efficiencies | ResidentialPV_New | SOL | ELC | bar: 2020 to 2050
single | Moderate | Efficiency incorporated at 2020 in the CF- efficiencies after 2020 are used to adjust from 2020 efficiencies | ResidentialPV_New | SOL | ELC | bar: 2020 to 2050
single | Conservative | Efficiency incorporated at 2020 in the CF- efficiencies after 2020 are used to adjust from 2020 efficiencies | ResidentialPV_New | SOL | ELC | bar: 2020 to 2050
single | Advanced | Efficiency incorporated at 2020 in the CF- efficiencies after 2020 are used to adjust from 2020 efficiencies | UtilityPV_New | SOL | ELC | bar: 2020 to 2050
single | Moderate | Efficiency incorporated at 2020 in the CF- efficiencies after 2020 are used to adjust from 2020 efficiencies | UtilityPV_New | SOL | ELC | bar: 2020 to 2050
single | Conservative | Efficiency incorporated at 2020 in the CF- efficiencies after 2020 are used to adjust from 2020 efficiencies | UtilityPV_New | SOL | ELC | bar: 2020 to 2050
single | single | Efficiency already incorporated in the CF | SUN_PV_Existing | SOL | ELC | bar: 2020 to 2050
single | single | NREL ATB-22 | Batt_10h_New | ELC | ELC | bar: 2020 to 2050
single | single | NREL ATB-22 | Batt_2h_New | ELC | ELC | bar: 2020 to 2050
single | single | NREL ATB-22 | Batt_4h_New | ELC | ELC | bar: 2020 to 2050
single | single | NREL ATB-22 | Batt_6h_New | ELC | ELC | bar: 2020 to 2050
single | single | NREL ATB-22 | Batt_8h_New | ELC | ELC | bar: 2020 to 2050
single | single | NREL ATB-22 | MWH_BA1h_Existing | ELC | ELC | bar: 2020 to 2050
single | single | NREL ATB-22 | MWH_BA2h_Existing | ELC | ELC | bar: 2020 to 2050
single | single | NREL ATB-22 | WAT_PS_Existing | ELC | ELC | bar: 2020 to 2050
single | single | NREL ATB-22 | WAT_PS_New | ELC | ELC | bar: 2020 to 2050
single | single | Efficiency here is not significant as the commodity cost is incorporated as variable cost on the output and the tech has no emissions | Nuclear-AP1000_New | NUC | ELC | bar: 2020 to 2050
single | single | Efficiency here is not significant as the commodity cost is incorporated as variable cost on the output and the tech has no emissions | Nuclear-SMR_New | NUC | ELC | bar: 2020 to 2050
single | single | Efficiency here is not significant as the commodity cost is incorporated as variable cost on the output and the tech has no emissions | NUC_ST_Existing | NUC | ELC | bar: 2020 to 2050
single | single | from EIA 5.2% T%D loss, from duke 40% of the losses on the transmission and 60 on the distribution | Transmission_Regional | ELC | Trans_A | 0.979 | 0.979 | 0.979 | 0.979 | 0.979 | 0.979 | 0.979 | 0.979 | 0.979 | 0.979 | 0.979 | 0.979 | 0.979 | 0.979 | 0.979 | 0.979 | 0.979 | 0.979 | 0.979 | 0.979 | 0.979 | 0.979 | 0.979 | 0.979 | 0.979 | 0.979 | 0.979 | 0.979 | 0.979 | 0.979 | 0.979
single | single | from EIA 5.2% T%D loss, from duke distribution losses 1.53x transmission | Distribution | Trans_A | ELCDMD | 0.96787 | 0.96787 | 0.96787 | 0.96787 | 0.96787 | 0.96787 | 0.96787 | 0.96787 | 0.96787 | 0.96787 | 0.96787 | 0.96787 | 0.96787 | 0.96787 | 0.96787 | 0.96787 | 0.96787 | 0.96787 | 0.96787 | 0.96787 | 0.96787 | 0.96787 | 0.96787 | 0.96787 | 0.96787 | 0.96787 | 0.96787 | 0.96787 | 0.96787 | 0.96787 | 0.96787
R1-R2 | single | Lets assume no loss for the inter regional transmission as those may be hard to estimate. Risk double counting | Transmission_Interregional | Trans_A | ELC | bar: 2020 to 2050
R1-R3 | single | Lets assume no loss for the inter regional transmission as those may be hard to estimate. Risk double counting | Transmission_Interregional | Trans_A | ELC | bar: 2020 to 2050
R3-R2 | single | Lets assume no loss for the inter regional transmission as those may be hard to estimate. Risk double counting | Transmission_Interregional | Trans_A | ELC | bar: 2020 to 2050

## CapacityFactor
Region | Stage | Notes | tech | CF Distribution | input_comm | 2020 | 2021 | 2022 | 2023 | 2024 | 2025 | 2026 | 2027 | 2028 | 2029 | 2030 | 2031 | 2032 | 2033 | 2034 | 2035 | 2036 | 2037 | 2038 | 2039 | 2040 | 2041 | 2042 | 2043 | 2044 | 2045 | 2046 | 2047 | 2048 | 2049 | 2050
single | Advanced | CF Projections from ATB-23 (CF proportinal to the Global Horizontal Irradiation, Class 6) | CommericalPV_New | EIA930 | SOL_EIA930 | 0.1543 | 0.15706 | 0.15981 | 0.16256 | 0.16531 | 0.16807 | 0.17082 | 0.17357 | 0.17632 | 0.17907 | 0.18183 | 0.18222 | 0.18262 | 0.18301 | 0.18341 | 0.1838 | 0.1842 | 0.18459 | 0.18499 | 0.18538 | 0.18578 | 0.18618 | 0.18657 | 0.18697 | 0.18736 | 0.18776 | 0.18815 | 0.18855 | 0.18894 | 0.18934 | 0.18973
single | Moderate | CF Projections from ATB-23 (CF proportinal to the Global Horizontal Irradiation, Class 6) | CommericalPV_New | EIA930 | SOL_EIA930 | 0.15319 | 0.15482 | 0.15646 | 0.15809 | 0.15973 | 0.16136 | 0.163 | 0.16464 | 0.16627 | 0.16791 | 0.16954 | 0.17016 | 0.17077 | 0.17139 | 0.172 | 0.17261 | 0.17323 | 0.17384 | 0.17446 | 0.17507 | 0.17569 | 0.1763 | 0.17691 | 0.17753 | 0.17814 | 0.17876 | 0.17937 | 0.17998 | 0.1806 | 0.18121 | 0.18183
single | Conservative | CF Projections from ATB-23 (CF proportinal to the Global Horizontal Irradiation, Class 6) | CommericalPV_New | EIA930 | SOL_EIA930 | 0.15155 | 0.15155 | 0.15155 | 0.15155 | 0.15155 | 0.15155 | 0.15155 | 0.15155 | 0.15155 | 0.15155 | 0.15155 | 0.15245 | 0.15335 | 0.15425 | 0.15515 | 0.15605 | 0.15695 | 0.15785 | 0.15875 | 0.15965 | 0.16055 | 0.16145 | 0.16235 | 0.16325 | 0.16415 | 0.16505 | 0.16594 | 0.16684 | 0.16774 | 0.16864 | 0.16954
single | Advanced | CF Projections from ATB-23 (CF proportinal to the Global Horizontal Irradiation, Class 6) | ResidentialPV_New | EIA930 | SOL_EIA930 | 0.15049 | 0.15108 | 0.15167 | 0.15226 | 0.15285 | 0.15344 | 0.15403 | 0.15462 | 0.15521 | 0.1558 | 0.15639 | 0.15639 | 0.15639 | 0.15639 | 0.15639 | 0.15639 | 0.15639 | 0.15639 | 0.15639 | 0.15639 | 0.15639 | 0.15639 | 0.15639 | 0.15639 | 0.15639 | 0.15639 | 0.15639 | 0.15639 | 0.15639 | 0.15639 | 0.15639
single | Moderate | CF Projections from ATB-23 (CF proportinal to the Global Horizontal Irradiation, Class 6) | ResidentialPV_New | EIA930 | SOL_EIA930 | 0.15014 | 0.15037 | 0.1506 | 0.15083 | 0.15106 | 0.15129 | 0.15153 | 0.15176 | 0.15199 | 0.15222 | 0.15245 | 0.15265 | 0.15285 | 0.15305 | 0.15324 | 0.15344 | 0.15364 | 0.15383 | 0.15403 | 0.15423 | 0.15442 | 0.15462 | 0.15482 | 0.15501 | 0.15521 | 0.15541 | 0.1556 | 0.1558 | 0.156 | 0.15619 | 0.15639
single | Conservative | CF Projections from ATB-23 (CF proportinal to the Global Horizontal Irradiation, Class 6) | ResidentialPV_New | EIA930 | SOL_EIA930 | 0.1499 | 0.1499 | 0.1499 | 0.1499 | 0.1499 | 0.1499 | 0.1499 | 0.1499 | 0.1499 | 0.1499 | 0.1499 | 0.15003 | 0.15016 | 0.15029 | 0.15041 | 0.15054 | 0.15067 | 0.1508 | 0.15092 | 0.15105 | 0.15118 | 0.15131 | 0.15143 | 0.15156 | 0.15169 | 0.15182 | 0.15194 | 0.15207 | 0.1522 | 0.15233 | 0.15245
single | Advanced | CF Projections from ATB-23 (CF proportinal to the Global Horizontal Irradiation, Class 6) | UtilityPV_New | EIA930 | SOL_EIA930 | 0.215 | 0.21884 | 0.22267 | 0.22651 | 0.23034 | 0.23418 | 0.23801 | 0.24185 | 0.24568 | 0.24952 | 0.25335 | 0.2539 | 0.25445 | 0.255 | 0.25555 | 0.2561 | 0.25665 | 0.25721 | 0.25776 | 0.25831 | 0.25886 | 0.25941 | 0.25996 | 0.26051 | 0.26106 | 0.26161 | 0.26216 | 0.26271 | 0.26326 | 0.26381 | 0.26437
single | Moderate | CF Projections from ATB-23 (CF proportinal to the Global Horizontal Irradiation, Class 6) | UtilityPV_New | EIA930 | SOL_EIA930 | 0.215 | 0.2173 | 0.21959 | 0.22189 | 0.22418 | 0.22648 | 0.22877 | 0.23107 | 0.23337 | 0.23566 | 0.23796 | 0.23882 | 0.23968 | 0.24054 | 0.2414 | 0.24227 | 0.24313 | 0.24399 | 0.24485 | 0.24571 | 0.24658 | 0.24744 | 0.2483 | 0.24916 | 0.25003 | 0.25089 | 0.25175 | 0.25261 | 0.25347 | 0.25434 | 0.2552
single | Conservative | CF Projections from ATB-23 (CF proportinal to the Global Horizontal Irradiation, Class 6) | UtilityPV_New | EIA930 | SOL_EIA930 | 0.215 | 0.215 | 0.215 | 0.215 | 0.215 | 0.215 | 0.215 | 0.215 | 0.215 | 0.215 | 0.215 | 0.21628 | 0.21755 | 0.21883 | 0.2201 | 0.22138 | 0.22266 | 0.22393 | 0.22521 | 0.22649 | 0.22776 | 0.22904 | 0.23031 | 0.23159 | 0.23287 | 0.23414 | 0.23542 | 0.2367 | 0.23797 | 0.23925 | 0.24052
single | single | CF Projections from ATB-23 (CF proportinal to the Global Horizontal Irradiation, Class 6) | SUN_PV_Existing | EIA930 | SOL_EIA930 | 0.2145 | 0.2145 | 0.2145 | 0.2145 | 0.2145 | 0.2145 | 0.2145 | 0.2145 | 0.2145 | 0.2145 | 0.2145 | 0.2145 | 0.2145 | 0.2145 | 0.2145 | 0.2145 | 0.2145 | 0.2145 | 0.2145 | 0.2145 | 0.2145 | 0.2145 | 0.2145 | 0.2145 | 0.2145 | 0.2145 | 0.2145 | 0.2145 | 0.2145 | 0.2145 | 0.2145
single | Advanced | Used for CF Growth Only Data is region dependent and represented in python code | LandWind_New_C8 | LAND | WIND | 0.322 | 0.32686 | 0.33172 | 0.33658 | 0.34144 | 0.3463 | 0.35116 | 0.35602 | 0.36088 | 0.36574 | 0.3706 | 0.37227 | 0.37394 | 0.37561 | 0.37727 | 0.37894 | 0.38061 | 0.38228 | 0.38394 | 0.38561 | 0.38728 | 0.38895 | 0.39062 | 0.39228 | 0.39395 | 0.39562 | 0.39729 | 0.39895 | 0.40062 | 0.40229 | 0.40396
single | Moderate | Used for CF Growth Only Data is region dependent and represented in python code | LandWind_New_C8 | LAND | WIND | 0.322 | 0.3244 | 0.3268 | 0.3292 | 0.3316 | 0.33399 | 0.33639 | 0.33879 | 0.34119 | 0.34359 | 0.34599 | 0.34677 | 0.34755 | 0.34833 | 0.3491 | 0.34988 | 0.35066 | 0.35144 | 0.35222 | 0.353 | 0.35377 | 0.35455 | 0.35533 | 0.35611 | 0.35689 | 0.35767 | 0.35845 | 0.35922 | 0.36 | 0.36078 | 0.36156
single | Conservative | Used for CF Growth Only Data is region dependent and represented in python code | LandWind_New_C8 | LAND | WIND | 0.322 | 0.322 | 0.322 | 0.322 | 0.322 | 0.322 | 0.322 | 0.322 | 0.322 | 0.32201 | 0.32201 | 0.32237 | 0.32273 | 0.32309 | 0.32346 | 0.32382 | 0.32418 | 0.32454 | 0.3249 | 0.32527 | 0.32563 | 0.32599 | 0.32635 | 0.32672 | 0.32708 | 0.32744 | 0.3278 | 0.32816 | 0.32853 | 0.32889 | 0.32925
single | Advanced | Used for CF Growth Only Data is region dependent and represented in python code | OffshoreWind_New_C6 | OFFSHORE | WIND | 0.37934 | 0.38782 | 0.39531 | 0.40216 | 0.40857 | 0.41467 | 0.42051 | 0.42617 | 0.43167 | 0.43703 | 0.44229 | 0.44471 | 0.44704 | 0.44931 | 0.45152 | 0.45367 | 0.45577 | 0.45783 | 0.45985 | 0.46183 | 0.46379 | 0.46571 | 0.4676 | 0.46947 | 0.47132 | 0.47314 | 0.47495 | 0.47674 | 0.47851 | 0.48026 | 0.48199
single | Moderate | Used for CF Growth Only Data is region dependent and represented in python code | OffshoreWind_New_C6 | OFFSHORE | WIND | 0.37648 | 0.38319 | 0.38906 | 0.39441 | 0.3994 | 0.40412 | 0.40864 | 0.413 | 0.41722 | 0.42135 | 0.42538 | 0.42733 | 0.42922 | 0.43105 | 0.43284 | 0.43457 | 0.43627 | 0.43793 | 0.43956 | 0.44116 | 0.44273 | 0.44428 | 0.44581 | 0.44731 | 0.4488 | 0.45027 | 0.45172 | 0.45316 | 0.45458 | 0.45599 | 0.45739
single | Conservative | Used for CF Growth Only Data is region dependent and represented in python code | OffshoreWind_New_C6 | OFFSHORE | WIND | 0.36937 | 0.37219 | 0.37459 | 0.37673 | 0.3787 | 0.38053 | 0.38226 | 0.38391 | 0.3855 | 0.38704 | 0.38854 | 0.3895 | 0.39042 | 0.39132 | 0.39219 | 0.39304 | 0.39387 | 0.39469 | 0.39549 | 0.39627 | 0.39704 | 0.3978 | 0.39855 | 0.39929 | 0.40002 | 0.40074 | 0.40146 | 0.40217 | 0.40286 | 0.40356 | 0.40425
single | single | Used for CF Growth Only Data is region dependent and represented in python code Class 8 | WND_WT_Existing | LAND | WIND | 0.278 | 0.278 | 0.278 | 0.278 | 0.278 | 0.278 | 0.278 | 0.278 | 0.278 | 0.278 | 0.278 | 0.278 | 0.278 | 0.278 | 0.278 | 0.278 | 0.278 | 0.278 | 0.278 | 0.278 | 0.278 | 0.278 | 0.278 | 0.278 | 0.278 | 0.278 | 0.278 | 0.278 | 0.278 | 0.278 | 0.278
single | single | Used for CF Growth Only Data is region dependent and represented in python code | WAT_HY_Existing | HYDRO | WATER | 0.285 | 0.285 | 0.285 | 0.285 | 0.285 | 0.285 | 0.285 | 0.285 | 0.285 | 0.285 | 0.285 | 0.285 | 0.285 | 0.285 | 0.285 | 0.285 | 0.285 | 0.285 | 0.285 | 0.285 | 0.285 | 0.285 | 0.285 | 0.285 | 0.285 | 0.285 | 0.285 | 0.285 | 0.285 | 0.285 | 0.285
single | single | Used for CF Growth Only Data is region dependent and represented in python code | WAT_HY_New | HYDRO | WATER | 0.285 | 0.285 | 0.285 | 0.285 | 0.285 | 0.285 | 0.285 | 0.285 | 0.285 | 0.285 | 0.285 | 0.285 | 0.285 | 0.285 | 0.285 | 0.285 | 0.285 | 0.285 | 0.285 | 0.285 | 0.285 | 0.285 | 0.285 | 0.285 | 0.285 | 0.285 | 0.285 | 0.285 | 0.285 | 0.285 | 0.285

## Emissions_Calculations
Obs | Data from NC Average Energy Statistcs from EIA
Resource Used | Generation 2021 [MWh]
Coal | 20404638
Natural gas - CC | 35608740
Natural gas - GT | 4263628
Natural gas - ST | 7572266
Other biomass | 557186
Petroleum - GT | 110398
Petroleum - IC | 5710
Petroleum - OTH | 18396
Petroleum - ST | 60238
Wood | 1465316
Commodity | SO2 (short tons) | Nox (short tons) | CO2 (thousand metric tons)
Coal | 13990 | 17679 | 20590
NG | 80 | 16009 | 20349
Petroleum | 302 | 464 | 227