## technologies
tech | flag | sector | tech_desc | Observations
Batt_10h_New | ps | electric | NREL ATB Battery 10hours
Batt_2h_New | ps | electric | NREL ATB Battery 2hours
Batt_4h_New | ps | electric | NREL ATB Battery 4hours
Batt_6h_New | ps | electric | NREL ATB Battery 6hours
Batt_8h_New | ps | electric | NREL ATB Battery 8hours
BioPower_New | p | electric | NREL ATB Biopower
Coal_New | p | electric | New Coal Tech from NREL ATB
CommericalPV_New | p | electric | NREL ATB Commercial Solar PV
ConcentratingSolar_New | p | electric | NREL ATB Concentrating Solar PV
LandWind_New | p | electric | NREL ATB Land Wind Turbine
NG_F-Frame_CC_New | p | electric | NREL ATB NG F-Frame CC
NG_F-Frame_CT_New | p | electric | NREL ATB NG F-Frame CT
NG_H-Frame_CC_New | p | electric | NREL ATB NG H-Frame CC
Nuclear-AP1000_New | p | electric | NREL ATB Nuclear AP 1000
Nuclear-SMR_New | p | electric | NREL ATB Nuclear - Small Modular Reactor
OffshoreWind_1_New | p | electric | NREL ATB Offshore Wind Turbine 1
OffshoreWind_10_New | p | electric | NREL ATB Offshore Wind Turbine 10
OffshoreWind_11_New | p | electric | NREL ATB Offshore Wind Turbine 11
OffshoreWind_12_New | p | electric | NREL ATB Offshore Wind Turbine 12
OffshoreWind_13_New | p | electric | NREL ATB Offshore Wind Turbine 13
OffshoreWind_14_New | p | electric | NREL ATB Offshore Wind Turbine 14
OffshoreWind_2_New | p | electric | NREL ATB Offshore Wind Turbine 2
OffshoreWind_3_New | p | electric | NREL ATB Offshore Wind Turbine 3
OffshoreWind_4_New | p | electric | NREL ATB Offshore Wind Turbine 4
OffshoreWind_5_New | p | electric | NREL ATB Offshore Wind Turbine 5
OffshoreWind_6_New | p | electric | NREL ATB Offshore Wind Turbine 6
OffshoreWind_7_New | p | electric | NREL ATB Offshore Wind Turbine 7
OffshoreWind_8_New | p | electric | NREL ATB Offshore Wind Turbine 8
OffshoreWind_9_New | p | electric | NREL ATB Offshore Wind Turbine 9
ResidentialPV_New | p | electric | NREL ATB Residential Solar PV
UtilityPV_New | p | electric | NREL ATB Utility Solar PV
WAT_HY_New | p | electric | Conventional Hydroelectric | Subistitute existing cap that gets retired- Low cost NSF 1 ATB 22
WAT_PS_New | ps | electric | Hydroelectric Pumped Storage
AB_ST_Existing | p | electric | Steam Turbine- Other Waste Biomass from EIA 860
BIT_ST_Existing | p | electric | Steam Turbine - Conventional Steam Coal | No need for investment cost- new deployments will operate under cheaper option (Coal_New). Fixed and Op cost from ATB 22- Coal IGCC
BLQ_ST_Existing | p | electric | Steam Turbine - Wood/Wood Waste Biomass
DFO_CA_Existing | p | electric | Combined Cycle Steam Part- Petroleum Liquids | EIA 923 for fuel costs https://www.eia.gov/analysis/studies/powerplants/generationcost/pdf/full_report.pdf/ https://reader.elsevier.com/reader/sd/pii/S1364032117305531?token=389F0A98B0F26F45FC32658856087DBA6B3128946389BE09D2B5987560F0BFBBF556A97EC7B4BE82A19ECFC1BC469F67&originRegion=us-east-1&originCreation=20230419162044
DFO_CT_Existing | p | electric | Cycle Combustion Turbine Part- Petroleum Liquids | EIA 923 for fuel costs https://www.eia.gov/analysis/studies/powerplants/generationcost/pdf/full_report.pdf/ https://reader.elsevier.com/reader/sd/pii/S1364032117305531?token=389F0A98B0F26F45FC32658856087DBA6B3128946389BE09D2B5987560F0BFBBF556A97EC7B4BE82A19ECFC1BC469F67&originRegion=us-east-1&originCreation=20230419162044
DFO_GT_Existing | p | electric | Combustion Turbine- Petroleum Liquids | EIA 923 for fuel costs https://www.eia.gov/analysis/studies/powerplants/generationcost/pdf/full_report.pdf/ https://reader.elsevier.com/reader/sd/pii/S1364032117305531?token=389F0A98B0F26F45FC32658856087DBA6B3128946389BE09D2B5987560F0BFBBF556A97EC7B4BE82A19ECFC1BC469F67&originRegion=us-east-1&originCreation=20230419162044
DFO_IC_Existing | p | electric | Internal Combustion Engine - Petroleum Liquids | EIA 923 for fuel costs https://www.eia.gov/analysis/studies/powerplants/generationcost/pdf/full_report.pdf/ https://reader.elsevier.com/reader/sd/pii/S1364032117305531?token=389F0A98B0F26F45FC32658856087DBA6B3128946389BE09D2B5987560F0BFBBF556A97EC7B4BE82A19ECFC1BC469F67&originRegion=us-east-1&originCreation=20230419162044
LFG_GT_Existing | p | electric | Combustion Turbine- Landfill Gas
LFG_IC_Existing | p | electric | Internal Combustion Engine- Landfill Gas
MWH_BA1h_Existing | ps | electric | Battery
MWH_BA2h_Existing | ps | electric | Battery
NG_CA_Existing | p | electric | Combined Cycle Steam Part- Natural Gas Fired | Fixed and variable costs as average between F- and H frame tech from ATB 22 - Tech without Carbon Capture, CC will be incorporated exogeneously in the model
NG_CT_Existing | p | electric | Combined Cycle Combustion Turbine Part- Natural Gas Fired | NG F-Frame CT ATB 22 - Tech without Carbon Capture, CC will be incorporated exogeneously in the model
NG_GT_Existing | p | electric | Combustion Turbine- Natural Gas Fired | NG F-Frame CT ATB 22 - Tech without Carbon Capture, CC will be incorporated exogeneously in the model
NG_ST_Existing | p | electric | Natural Gas Steam Turbine | Fixed and variable costs as average between F- and H frame tech from ATB 22 - Tech without Carbon Capture, CC will be incorporated exogeneously in the model
NUC_ST_Existing | p | electric | Nuclear | ATB 22- AP1000
OBG_IC_Existing | p | electric | Internal Combustion Engine - Other Waste Biomass from EIA 860
SUN_PV_Existing | p | electric | Solar Photovoltaic - Non residential | Costs from conservarive PV of ATB
WAT_HY_Existing | p | electric | Conventional Hydroelectric
WAT_PS_Existing | ps | electric | Hydroelectric Pumped Storage
WDS_ST_Existing | p | electric | Steam Turbine - Black Liquor
WH_ST_Existing | p | electric | Steam Turbine - All other tech from EIA 860 | Fixed and variable costs as average between F- and H frame tech from ATB 22 - Tech without Carbon Capture, CC will be incorporated exogeneously in the model
WND_WT_Existing | p | electric | Onshore Wind Turbine
Transmission_Interregional | p | electric | Transmission between two different regions in NC (eg. R1>R2)
Transmission_Regional | p | electric | Transmission inside the same region on NC (eg. R1>R1)
Distribution | p | electric | Distribution

## NewTechRegions
tech | R1 | R2 | R3 | Obs
Batt_10h_New | 1 | 1 | 1
Batt_2h_New | 1 | 1 | 1
Batt_4h_New | 1 | 1 | 1
Batt_6h_New | 1 | 1 | 1
Batt_8h_New | 1 | 1 | 1
BioPower_New | 1 | 1 | 1
Coal_New | 1 | 1 | 1
CommericalPV_New | 1 | 1 | 1
ConcentratingSolar_New | 1 | 1 | 1
LandWind_New | 1 | 1 | 1
NG_F-Frame_CC_New | 1 | 1 | 1
NG_F-Frame_CT_New | 1 | 1 | 1
NG_H-Frame_CC_New | 1 | 1 | 1
Nuclear-AP1000_New | 1 | 1 | 1
Nuclear-SMR_New | 1 | 1 | 1
OffshoreWind_1_New | 1 | 0 | 0
OffshoreWind_10_New | 1 | 0 | 0
OffshoreWind_11_New | 1 | 0 | 0
OffshoreWind_12_New | 1 | 0 | 0
OffshoreWind_13_New | 1 | 0 | 0
OffshoreWind_14_New | 1 | 0 | 0
OffshoreWind_2_New | 1 | 0 | 0
OffshoreWind_3_New | 1 | 0 | 0
OffshoreWind_4_New | 1 | 0 | 0
OffshoreWind_5_New | 1 | 0 | 0
OffshoreWind_6_New | 1 | 0 | 0
OffshoreWind_7_New | 1 | 0 | 0
OffshoreWind_8_New | 1 | 0 | 0
OffshoreWind_9_New | 1 | 0 | 0
ResidentialPV_New | 1 | 1 | 1
UtilityPV_New | 1 | 1 | 1
WAT_HY_New | 1 | 1 | 1
WAT_PS_New | 1 | 1 | 1
Transmission_Interregional | 1 | 1 | 1 | Intraregional transmission have it own regional representation set all to one
Transmission_Regional | 1 | 1 | 1
Distribution | 1 | 1 | 1

## LifeTimesLoanTechDefault
tech | life tech | loan | tech_desc | Observations
Batt_10h_New | 15 | 15 | NREL ATB Battery 10hours | Regional Energy Deployment System (ReEDS) Model Documentation: Version 2018
Batt_2h_New | 15 | 15 | NREL ATB Battery 2hours | Regional Energy Deployment System (ReEDS) Model Documentation: Version 2018
Batt_4h_New | 15 | 15 | NREL ATB Battery 4hours | Regional Energy Deployment System (ReEDS) Model Documentation: Version 2018
Batt_6h_New | 15 | 15 | NREL ATB Battery 6hours | Regional Energy Deployment System (ReEDS) Model Documentation: Version 2018
Batt_8h_New | 15 | 15 | NREL ATB Battery 8hours | Regional Energy Deployment System (ReEDS) Model Documentation: Version 2018
BioPower_New | 50 | 20 | NREL ATB Biopower | Regional Energy Deployment System (ReEDS) Model Documentation: Version 2018
Coal_New | 65 | 20 | New Coal Tech from NREL ATB | Regional Energy Deployment System (ReEDS) Model Documentation: Version 2018
CommericalPV_New | 30 | 20 | NREL ATB Commercial Solar PV | Regional Energy Deployment System (ReEDS) Model Documentation: Version 2018
ConcentratingSolar_New | 30 | 20 | NREL ATB Concentrating Solar PV | Regional Energy Deployment System (ReEDS) Model Documentation: Version 2018
LandWind_New | 24 | 20 | NREL ATB Land Wind Turbine | Regional Energy Deployment System (ReEDS) Model Documentation: Version 2018
NG_F-Frame_CC_New | 60 | 20 | NREL ATB NG F-Frame CC | Regional Energy Deployment System (ReEDS) Model Documentation: Version 2018
NG_F-Frame_CT_New | 50 | 20 | NREL ATB NG F-Frame CT | Regional Energy Deployment System (ReEDS) Model Documentation: Version 2018
NG_H-Frame_CC_New | 60 | 20 | NREL ATB NG H-Frame CC | Regional Energy Deployment System (ReEDS) Model Documentation: Version 2018
Nuclear-AP1000_New | 60 | 30 | NREL ATB Nuclear AP 1000 | Duke Average for nuclear
Nuclear-SMR_New | 60 | 30 | NREL ATB Nuclear - Small Modular Reactor | Duke Average for nuclear
OffshoreWind_1_New | 24 | 20 | NREL ATB Offshore Wind Turbine 1 | Regional Energy Deployment System (ReEDS) Model Documentation: Version 2018
OffshoreWind_10_New | 24 | 20 | NREL ATB Offshore Wind Turbine 10 | Regional Energy Deployment System (ReEDS) Model Documentation: Version 2018
OffshoreWind_11_New | 24 | 20 | NREL ATB Offshore Wind Turbine 11 | Regional Energy Deployment System (ReEDS) Model Documentation: Version 2018
OffshoreWind_12_New | 24 | 20 | NREL ATB Offshore Wind Turbine 12 | Regional Energy Deployment System (ReEDS) Model Documentation: Version 2018
OffshoreWind_13_New | 24 | 20 | NREL ATB Offshore Wind Turbine 13 | Regional Energy Deployment System (ReEDS) Model Documentation: Version 2018
OffshoreWind_14_New | 24 | 20 | NREL ATB Offshore Wind Turbine 14 | Regional Energy Deployment System (ReEDS) Model Documentation: Version 2018
OffshoreWind_2_New | 24 | 20 | NREL ATB Offshore Wind Turbine 2 | Regional Energy Deployment System (ReEDS) Model Documentation: Version 2018
OffshoreWind_3_New | 24 | 20 | NREL ATB Offshore Wind Turbine 3 | Regional Energy Deployment System (ReEDS) Model Documentation: Version 2018
OffshoreWind_4_New | 24 | 20 | NREL ATB Offshore Wind Turbine 4 | Regional Energy Deployment System (ReEDS) Model Documentation: Version 2018
OffshoreWind_5_New | 24 | 20 | NREL ATB Offshore Wind Turbine 5 | Regional Energy Deployment System (ReEDS) Model Documentation: Version 2018
OffshoreWind_6_New | 24 | 20 | NREL ATB Offshore Wind Turbine 6 | Regional Energy Deployment System (ReEDS) Model Documentation: Version 2018
OffshoreWind_7_New | 24 | 20 | NREL ATB Offshore Wind Turbine 7 | Regional Energy Deployment System (ReEDS) Model Documentation: Version 2018
OffshoreWind_8_New | 24 | 20 | NREL ATB Offshore Wind Turbine 8 | Regional Energy Deployment System (ReEDS) Model Documentation: Version 2018
OffshoreWind_9_New | 24 | 20 | NREL ATB Offshore Wind Turbine 9 | Regional Energy Deployment System (ReEDS) Model Documentation: Version 2018
ResidentialPV_New | 30 | 20 | NREL ATB Residential Solar PV | Regional Energy Deployment System (ReEDS) Model Documentation: Version 2018
UtilityPV_New | 30 | 20 | NREL ATB Utility Solar PV | Regional Energy Deployment System (ReEDS) Model Documentation: Version 2018
WAT_HY_New | 120 | 20 | Conventional Hydroelectric | Duke Average for hydro
WAT_PS_New | 120 | 20 | Hydroelectric Pumped Storage | Duke Average for hydro
AB_ST_Existing | 50 | 20 | Steam Turbine- Other Waste Biomass from EIA 860 | Regional Energy Deployment System (ReEDS) Model Documentation: Version 2018
BIT_ST_Existing | 65 | 20 | Steam Turbine - Conventional Steam Coal | Regional Energy Deployment System (ReEDS) Model Documentation: Version 2018
BLQ_ST_Existing | 50 | 20 | Steam Turbine - Wood/Wood Waste Biomass | Regional Energy Deployment System (ReEDS) Model Documentation: Version 2018
DFO_CA_Existing | 60 | 20 | Combined Cycle Steam Part- Petroleum Liquids | Regional Energy Deployment System (ReEDS) Model Documentation: Version 2018
DFO_CT_Existing | 50 | 20 | Cycle Combustion Turbine Part- Petroleum Liquids | Regional Energy Deployment System (ReEDS) Model Documentation: Version 2018
DFO_GT_Existing | 50 | 20 | Combustion Turbine- Petroleum Liquids | Regional Energy Deployment System (ReEDS) Model Documentation: Version 2018
DFO_IC_Existing | 50 | 20 | Internal Combustion Engine - Petroleum Liquids | Regional Energy Deployment System (ReEDS) Model Documentation: Version 2018
LFG_GT_Existing | 50 | 20 | Combustion Turbine- Landfill Gas | Regional Energy Deployment System (ReEDS) Model Documentation: Version 2018
LFG_IC_Existing | 50 | 20 | Internal Combustion Engine- Landfill Gas | Regional Energy Deployment System (ReEDS) Model Documentation: Version 2018
MWH_BA1h_Existing | 15 | 15 | Battery | Regional Energy Deployment System (ReEDS) Model Documentation: Version 2018
MWH_BA2h_Existing | 15 | 15 | Battery | Regional Energy Deployment System (ReEDS) Model Documentation: Version 2018
MWH_BA4h_Existing | 15 | 15 | Battery | Regional Energy Deployment System (ReEDS) Model Documentation: Version 2018
MWH_BA6h_Existing | 15 | 15 | Battery | Regional Energy Deployment System (ReEDS) Model Documentation: Version 2018
MWH_BA8h_Existing | 15 | 15 | Battery | Regional Energy Deployment System (ReEDS) Model Documentation: Version 2018
MWH_BA10h_Existing | 15 | 15 | Battery | Regional Energy Deployment System (ReEDS) Model Documentation: Version 2018
NG_CA_Existing | 60 | 20 | Combined Cycle Steam Part- Natural Gas Fired | Regional Energy Deployment System (ReEDS) Model Documentation: Version 2018
NG_CT_Existing | 50 | 20 | Combined Cycle Combustion Turbine Part- Natural Gas Fired | Regional Energy Deployment System (ReEDS) Model Documentation: Version 2018
NG_GT_Existing | 50 | 20 | Combustion Turbine- Natural Gas Fired | Regional Energy Deployment System (ReEDS) Model Documentation: Version 2018
NG_ST_Existing | 75 | 20 | Natural Gas Steam Turbine | Regional Energy Deployment System (ReEDS) Model Documentation: Version 2018
NUC_ST_Existing | 60 | 20 | Nuclear | Duke Average for nuclear
OBG_IC_Existing | 50 | 20 | Internal Combustion Engine - Other Waste Biomass from EIA 860 | Regional Energy Deployment System (ReEDS) Model Documentation: Version 2018
SUN_PV_Existing | 30 | 20 | Solar Photovoltaic - Non residential | Regional Energy Deployment System (ReEDS) Model Documentation: Version 2018
WAT_HY_Existing | 120 | 20 | Conventional Hydroelectric | Duke Average for hydro
WAT_PS_Existing | 120 | 20 | Hydroelectric Pumped Storage | Duke Average for hydro
WDS_ST_Existing | 50 | 20 | Steam Turbine - Black Liquor | Regional Energy Deployment System (ReEDS) Model Documentation: Version 2018
WH_ST_Existing | 50 | 20 | Steam Turbine - All other tech from EIA 860 | Regional Energy Deployment System (ReEDS) Model Documentation: Version 2018
WND_WT_Existing | 24 | 20 | Onshore Wind Turbine | Regional Energy Deployment System (ReEDS) Model Documentation: Version 2018
Transmission_Interregional | 60 | 20 | Transmission between two different regions in NC (eg. R1>R2) | https://ftp.puc.texas.gov/public/puct-info/industry/electric/reports/infra/utlity_infrastructure_upgrades_rpt.pdf
Transmission_Regional | 60 | 20 | Transmission inside the same region on NC (eg. R1>R1) | https://ftp.puc.texas.gov/public/puct-info/industry/electric/reports/infra/utlity_infrastructure_upgrades_rpt.pdf
Distribution | 60 | 20 | Distribution | https://ftp.puc.texas.gov/public/puct-info/industry/electric/reports/infra/utlity_infrastructure_upgrades_rpt.pdf

## LifeTimeSpecific
Plant Id EIA 860 | Plant Name | NameplateCapacity(MW) | NetWinterCapacity(MW) | NetSummerCapacity(MW) | SourceCode | MoverCode | RetireYear | OperatingYear | Latitude | Longitude
2718 | Allen | 167 | 167 | 162 | BIT | ST | 2023 | 1957 | 35.1897 | -81.0122
2718 | Allen | 259 | 259 | 259 | BIT | ST | 2023 | 1961 | 35.1897 | -81.0122
8042 | Belews Creek | 1245.6 | 1110 | 1110 | BIT | ST | 2038 | 1974 | 36.2811 | -80.0603
8042 | Belews Creek | 1245.6 | 1110 | 1110 | BIT | ST | 2038 | 1975 | 36.2811 | -80.0603
2721 | Cliffside | 621 | 546 | 544 | BIT | ST | 2025 | 1972 | 35.22 | -81.7594
2721 | Cliffside | 909.5 | 849 | 844 | BIT | ST | 2048 | 2012 | 35.22 | -81.7594
2727 | Marshall | 380 | 380 | 370 | BIT | ST | 2034 | 1965 | 35.5975 | -80.9658
2727 | Marshall | 380 | 380 | 370 | BIT | ST | 2034 | 1966 | 35.5975 | -80.9658
2727 | Marshall | 711 | 658 | 658 | BIT | ST | 2024 | 1969 | 35.5975 | -80.9658
2727 | Marshall | 711 | 660 | 660 | BIT | ST | 2024 | 1970 | 35.5975 | -80.9658
6250 | Mayo | 763.2 | 713 | 704 | BIT | ST | 2028 | 1983 | 36.5278 | -78.8917
2712 | Roxboro | 410.8 | 380 | 379 | BIT | ST | 2028 | 1966 | 36.4833 | -79.0731
2712 | Roxboro | 673 | 673 | 668 | BIT | ST | 2028 | 1968 | 36.4833 | -79.0731
2712 | Roxboro | 745.2 | 698 | 694 | BIT | ST | 2027 | 1973 | 36.4833 | -79.0731
2712 | Roxboro | 745.2 | 711 | 698 | BIT | ST | 2027 | 1980 | 36.4833 | -79.0731
2707 | Blewett | 17.5 | 17 | 13 | DFO | GT | 2039 | 1971 | 34.9833 | -79.8775
2707 | Blewett | 17.5 | 17 | 13 | DFO | GT | 2039 | 1971 | 34.9833 | -79.8775
2707 | Blewett | 17.5 | 17 | 13 | DFO | GT | 2039 | 1971 | 34.9833 | -79.8775
2707 | Blewett | 17.5 | 17 | 13 | DFO | GT | 2039 | 1971 | 34.9833 | -79.8775
2716 | Weatherspoon | 41 | 41 | 31 | DFO | GT | 2039 | 1970 | 34.5875 | -78.9755
2716 | Weatherspoon | 41 | 41 | 31 | DFO | GT | 2039 | 1970 | 34.5875 | -78.9755
2716 | Weatherspoon | 41.8 | 41 | 32 | DFO | GT | 2039 | 1971 | 34.5875 | -78.9755
2716 | Weatherspoon | 41.8 | 41 | 30 | DFO | GT | 2039 | 1971 | 34.5875 | -78.9755
7277 | Lincoln | 109.6 | 94 | 73 | NG | GT | 2040 | 1995 | 35.4317 | -81.0347
7277 | Lincoln | 109.6 | 96 | 73 | NG | GT | 2040 | 1995 | 35.4317 | -81.0347
7277 | Lincoln | 109.6 | 95 | 73 | NG | GT | 2040 | 1995 | 35.4317 | -81.0347
7277 | Lincoln | 109.6 | 94 | 73 | NG | GT | 2040 | 1995 | 35.4317 | -81.0347
7277 | Lincoln | 109.6 | 93 | 72 | NG | GT | 2040 | 1996 | 35.4317 | -81.0347
7277 | Lincoln | 109.6 | 94 | 72 | NG | GT | 2040 | 1996 | 35.4317 | -81.0347
7277 | Lincoln | 109.6 | 94 | 73 | NG | GT | 2040 | 1996 | 35.4317 | -81.0347
7277 | Lincoln | 109.6 | 93 | 73 | NG | GT | 2040 | 1996 | 35.4317 | -81.0347
7277 | Lincoln | 109.6 | 96 | 74 | NG | GT | 2040 | 1995 | 35.4317 | -81.0347
7277 | Lincoln | 109.6 | 95 | 73 | NG | GT | 2040 | 1995 | 35.4317 | -81.0347
7277 | Lincoln | 109.6 | 94 | 73 | NG | GT | 2040 | 1995 | 35.4317 | -81.0347
7277 | Lincoln | 109.6 | 93 | 72 | NG | GT | 2040 | 1995 | 35.4317 | -81.0347
7277 | Lincoln | 109.6 | 93 | 72 | NG | GT | 2040 | 1995 | 35.4317 | -81.0347
7277 | Lincoln | 109.6 | 95 | 72 | NG | GT | 2040 | 1995 | 35.4317 | -81.0347
7277 | Lincoln | 109.6 | 94 | 72 | NG | GT | 2040 | 1995 | 35.4317 | -81.0347
7277 | Lincoln | 109.6 | 94 | 71 | NG | GT | 2040 | 1995 | 35.4317 | -81.0347
55116 | Rockingham | 195.5 | 179 | 165 | NG | GT | 2040 | 2000 | 36.3297 | -79.8297
55116 | Rockingham | 195.5 | 179 | 165 | NG | GT | 2040 | 2000 | 36.3297 | -79.8297
55116 | Rockingham | 195.5 | 179 | 165 | NG | GT | 2040 | 2000 | 36.3297 | -79.8297
55116 | Rockingham | 195.5 | 179 | 165 | NG | GT | 2040 | 2000 | 36.3297 | -79.8297
55116 | Rockingham | 195.5 | 179 | 165 | NG | GT | 2040 | 2000 | 36.3297 | -79.8297
2720 | Buck | 206 | 206 | 182 | NG | CT | 2047 | 2011 | 35.7133 | -80.3767
2720 | Buck | 206 | 206 | 182 | NG | CT | 2047 | 2011 | 35.7133 | -80.3767
2720 | Buck | 327.3 | 306 | 304 | NG | CA | 2047 | 2011 | 35.7133 | -80.3767
2723 | Dan River | 206 | 206 | 177 | NG | CT | 2052 | 2012 | 36.4862 | -79.7208
2723 | Dan River | 206 | 206 | 177 | NG | CT | 2052 | 2012 | 36.4862 | -79.7208
2723 | Dan River | 327.3 | 306 | 308 | NG | CA | 2052 | 2012 | 36.4862 | -79.7208
2706 | Asheville | 211.7 | 185 | 160 | NG | GT | 2039 | 1999 | 35.4731 | -82.5417
2706 | Asheville | 211.8 | 185 | 160 | NG | GT | 2039 | 2000 | 35.4731 | -82.5417
7805 | Smith | 199.4 | 192 | 157 | NG | GT | 2041 | 2001 | 34.8392 | -79.7406
7805 | Smith | 199.4 | 192 | 156 | NG | GT | 2041 | 2001 | 34.8392 | -79.7406
7805 | Smith | 199.4 | 192 | 155 | NG | GT | 2041 | 2001 | 34.8392 | -79.7406
7805 | Smith | 199.4 | 192 | 159 | NG | GT | 2041 | 2001 | 34.8392 | -79.7406
7805 | Smith | 199.4 | 192 | 145 | NG | GT | 2041 | 2002 | 34.8392 | -79.7406
58697 | Sutton | 60.5 | 49 | 42 | NG | GT | 2057 | 2017 | 34.2831 | -77.9853
58697 | Sutton | 60.5 | 48 | 42 | NG | GT | 2057 | 2017 | 34.2831 | -77.9853
7538 | Wayne | 195.2 | 195 | 169 | NG | GT | 2040 | 2000 | 35.3758 | -78.0981
7538 | Wayne | 195.2 | 195 | 174 | NG | GT | 2040 | 2000 | 35.3758 | -78.0981
7538 | Wayne | 195.2 | 195 | 164 | NG | GT | 2040 | 2000 | 35.3758 | -78.0981
7538 | Wayne | 195.2 | 195 | 162 | NG | GT | 2040 | 2000 | 35.3758 | -78.0981
7538 | Wayne | 198.9 | 195 | 153 | NG | GT | 2049 | 2009 | 35.3758 | -78.0981
2706 | Asheville | 191.2 | 190 | 153 | NG | CT | 2059 | 2019 | 35.4731 | -82.5417
2706 | Asheville | 102.8 | 90 | 85 | NG | CA | 2059 | 2019 | 35.4731 | -82.5417
2706 | Asheville | 191.2 | 190 | 153 | NG | CT | 2059 | 2020 | 35.4731 | -82.5417
2706 | Asheville | 102.8 | 90 | 85 | NG | CA | 2059 | 2020 | 35.4731 | -82.5417
58215 | Lee | 225 | 225 | 170 | NG | CT | 2048 | 2012 | 35.3736 | -78.0894
58215 | Lee | 225 | 225 | 170 | NG | CT | 2048 | 2012 | 35.3736 | -78.0894
58215 | Lee | 225 | 225 | 170 | NG | CT | 2048 | 2012 | 35.3736 | -78.0894
58215 | Lee | 405 | 379 | 378 | NG | CA | 2048 | 2012 | 35.3736 | -78.0894
7805 | Smith | 199.4 | 193 | 152 | NG | CT | 2042 | 2002 | 34.8392 | -79.7406
7805 | Smith | 199.4 | 193 | 152 | NG | CT | 2042 | 2002 | 34.8392 | -79.7406
7805 | Smith | 195.5 | 184 | 171 | NG | CA | 2042 | 2002 | 34.8392 | -79.7406
7805 | Smith | 215 | 215 | 178 | NG | CT | 2047 | 2011 | 34.8392 | -79.7406
7805 | Smith | 215 | 215 | 178 | NG | CT | 2047 | 2011 | 34.8392 | -79.7406
7805 | Smith | 271.1 | 250 | 252 | NG | CA | 2047 | 2011 | 34.8392 | -79.7406
58697 | Sutton | 224 | 224 | 170 | NG | CT | 2049 | 2013 | 34.2831 | -77.9853
58697 | Sutton | 224 | 224 | 171 | NG | CT | 2049 | 2013 | 34.2831 | -77.9853
58697 | Sutton | 288 | 271 | 266 | NG | CA | 2049 | 2013 | 34.2831 | -77.9853
6014 | Brunswick | 1001.6 | 975 | 938 | NUC | ST | 2036 | 1977 | 33.9597 | -78.0114
6014 | Brunswick | 1001.6 | 953 | 932 | NUC | ST | 2034 | 1975 | 33.9597 | -78.0114
6015 | Harris | 1009 | 1009 | 964 | NUC | ST | 2046 | 1987 | 35.6334 | -78.9556
2741 | Bear Creek | 9.5 | 9.5 | 9.5 | WAT | HY | 2041 | 1954 | 35.2427 | -83.072
2719 | Bridgewater | 15 | 15 | 15 | WAT | HY | 2055 | 1919 | 35.7428 | -81.8372
2719 | Bridgewater | 15 | 15 | 15 | WAT | HY | 2055 | 1919 | 35.7428 | -81.8372
2719 | Bridgewater | 1.7 | 1.5 | 1.5 | WAT | HY | 2055 | 2011 | 35.7428 | -81.8372
2743 | Cedar Cliff | 6.4 | 6.4 | 6.4 | WAT | HY | 2041 | 1952 | 35.2531 | -83.0983
2722 | Cowans Ford | 87.5 | 81 | 81 | WAT | HY | 2055 | 1963 | 35.4346 | -80.9588
2722 | Cowans Ford | 87.5 | 81 | 81 | WAT | HY | 2055 | 1963 | 35.4346 | -80.9588
2722 | Cowans Ford | 87.5 | 81 | 81 | WAT | HY | 2055 | 1963 | 35.4346 | -80.9588
2722 | Cowans Ford | 87.5 | 81 | 81 | WAT | HY | 2055 | 1967 | 35.4346 | -80.9588
2726 | Lookout Shoals | 9 | 9 | 9 | WAT | HY | 2055 | 1915 | 35.7575 | -81.0894
2726 | Lookout Shoals | 9 | 9 | 9 | WAT | HY | 2055 | 1915 | 35.7575 | -81.0894
2726 | Lookout Shoals | 9 | 9 | 9 | WAT | HY | 2055 | 1915 | 35.7575 | -81.0894
2728 | Mountain Island | 14 | 14 | 14 | WAT | HY | 2055 | 1923 | 35.7575 | -81.0894
2728 | Mountain Island | 14 | 14 | 14 | WAT | HY | 2055 | 1923 | 35.3339 | -80.9867
2728 | Mountain Island | 17 | 17 | 17 | WAT | HY | 2055 | 1923 | 35.3339 | -80.9867
2728 | Mountain Island | 17 | 17 | 17 | WAT | HY | 2055 | 1923 | 35.3339 | -80.9867
2747 | Nantahala | 45 | 45 | 45 | WAT | HY | 2042 | 1942 | 35.2715 | -83.6762
2729 | Oxford | 20 | 20 | 20 | WAT | HY | 2055 | 1928 | 35.8214 | -81.1922
2729 | Oxford | 20 | 20 | 20 | WAT | HY | 2055 | 1928 | 35.8214 | -81.1922
6438 | Queens Creek | 1.4 | 1.4 | 1.4 | WAT | HY | 2032 | 1949 | 35.2713 | -83.676
2730 | Rhodhiss | 9.5 | 9.5 | 9.5 | WAT | HY | 2055 | 1925 | 35.7742 | -81.4378
2730 | Rhodhiss | 11.5 | 11.5 | 11.5 | WAT | HY | 2055 | 1925 | 35.7742 | -81.4378
2730 | Rhodhiss | 12.4 | 12.4 | 12.4 | WAT | HY | 2055 | 1925 | 35.7742 | -81.4378
2749 | Tennessee Creek | 11.5 | 11.5 | 11.5 | WAT | HY | 2041 | 1955 | 35.2139 | -83.0028
2750 | Thorpe | 21.6 | 19.7 | 19.7 | WAT | HY | 2041 | 1941 | 35.234 | -83.1254
2751 | Tuckasegee | 3 | 2.5 | 2.5 | WAT | HY | 2041 | 1950 | 35.247 | -83.1281
2707 | Blewett | 4 | 4 | 4 | WAT | HY | 2055 | 1912 | 34.9833 | -79.8775
2707 | Blewett | 4 | 4 | 4 | WAT | HY | 2055 | 1912 | 34.9833 | -79.8775
2707 | Blewett | 4 | 4 | 4 | WAT | HY | 2055 | 1912 | 34.9833 | -79.8775
2707 | Blewett | 5 | 5 | 5 | WAT | HY | 2055 | 1912 | 34.9833 | -79.8775
2707 | Blewett | 5 | 5 | 5 | WAT | HY | 2055 | 1912 | 34.9833 | -79.8775
2707 | Blewett | 5 | 5 | 5 | WAT | HY | 2055 | 1912 | 34.9833 | -79.8775
2714 | Tillery | 22 | 21 | 21 | WAT | HY | 2055 | 1928 | 35.2067 | -80.0648
2714 | Tillery | 18 | 18 | 18 | WAT | HY | 2055 | 1928 | 35.2067 | -80.0648
2714 | Tillery | 22 | 21 | 21 | WAT | HY | 2055 | 1928 | 35.2067 | -80.0648
2714 | Tillery | 25 | 25 | 25 | WAT | HY | 2055 | 1960 | 35.2067 | -80.0648
2715 | Walters | 36 | 36 | 36 | WAT | HY | 2034 | 1930 | 35.6946 | -83.0503
2715 | Walters | 40 | 40 | 40 | WAT | HY | 2034 | 1930 | 35.6946 | -83.0503
2715 | Walters | 36 | 36 | 36 | WAT | HY | 2034 | 1930 | 35.6946 | -83.0503

## LifeTimeSpecificRaw
| Uni t | Winter (MW) | Summer (MW) | Location | Fuel Type | Resource Type | Age (Years) | Estimated Remaining Life | Total Life | SourceCode | MoverCode | Code | Statistics | Mean Lifetime | Std Lifetime
Allen | 1 | 167 | 162 | Belmont, NC | Coal | Peaking | 65 | 1 | 66 | BIT | ST | BIT_ST | BIT_ST | 56.5714 | 9.3059
Allen | 5 | 259 | 259 | Belmont, NC | Coal | Peaking | 61 | 1 | 62 | BIT | ST | BIT_ST | NG_GT | 42.2432 | 2.8906
Asheville | 3 | 185 | 160 | Arden, NC | Natural Gas/Oil | Peaking | 23 | 17 | 40 | NG | GT | NG_GT | NG_CA | 37.875 | 2.031
Asheville | 4 | 185 | 160 | Arden, NC | Natural Gas/Oil | Peaking | 23 | 17 | 40 | NG | GT | NG_GT | WAT_HY | 119.575 | 21.2372
Asheville | CT5 | 190 | 153 | Arden, NC | Natural Gas/Oil | Base | 3 | 37 | 40 | NG | GT | NG_GT | DFO_GT | 68.5 | 0.53452
Asheville | ST6 | 90 | 85 | Arden, NC | Natural Gas/Oil | Base | 3 | 37 | 40 | NG | CA | NG_CA | NUC_ST | 59.3333 | 0.57735
Asheville | CT7 | 190 | 153 | Arden, NC | Natural Gas/Oil | Base | 2 | 37 | 39 | NG | GT | NG_GT | NG_CT | 37.2308 | 1.9215
Asheville | ST8 | 90 | 85 | Arden, NC | Natural Gas/Oil | Base | 2 | 37 | 39 | NG | CA | NG_CA
Bear Creek | 1 | 9.5 | 9.5 | Tuckasegee, NC | Hydro | Peaking | 68 | 19 | 87 | WAT | HY | WAT_HY
Belews Creek | 1 | 1110 | 1110 | Belews Creek, NC | Coal/Natural Gas | Base | 48 | 16 | 64 | BIT | ST | BIT_ST
Belews Creek | 2 | 1110 | 1110 | Belews Creek, NC | Coal/Natural Gas | Base | 47 | 16 | 63 | BIT | ST | BIT_ST
Blewett | 1 | 17 | 13 | Lilesville, NC | Oil | Peaking | 51 | 17 | 68 | DFO | GT | DFO_GT
Blewett | 2 | 17 | 13 | Lilesville, NC | Oil | Peaking | 51 | 17 | 68 | DFO | GT | DFO_GT
Blewett | 3 | 17 | 13 | Lilesville, NC | Oil | Peaking | 51 | 17 | 68 | DFO | GT | DFO_GT
Blewett | 4 | 17 | 13 | Lilesville, NC | Oil | Peaking | 51 | 17 | 68 | DFO | GT | DFO_GT
Blewett | 1 | 4 | 4 | Lilesville, NC | Water | Intermediate | 110 | 33 | 143 | WAT | HY | WAT_HY
Blewett | 2 | 4 | 4 | Lilesville, NC | Water | Intermediate | 110 | 33 | 143 | WAT | HY | WAT_HY
Blewett | 3 | 4 | 4 | Lilesville, NC | Water | Intermediate | 110 | 33 | 143 | WAT | HY | WAT_HY
Blewett | 4 | 5 | 5 | Lilesville, NC | Water | Intermediate | 110 | 33 | 143 | WAT | HY | WAT_HY
Blewett | 5 | 5 | 5 | Lilesville, NC | Water | Intermediate | 110 | 33 | 143 | WAT | HY | WAT_HY
Blewett | 6 | 5 | 5 | Lilesville, NC | Water | Intermediate | 110 | 33 | 143 | WAT | HY | WAT_HY
Bridgewater | 1 | 15 | 15 | Morganton, NC | Hydro | Peaking | 103 | 33 | 136 | WAT | HY | WAT_HY
Bridgewater | 2 | 15 | 15 | Morganton, NC | Hydro | Peaking | 103 | 33 | 136 | WAT | HY | WAT_HY
Bridgewater | 3 | 1.5 | 1.5 | Morganton, NC | Hydro | Peaking | 103 | 33 | 136 | WAT | HY | WAT_HY
Brunswick | 1 | 975 | 938 | Southport, NC | Nuclear | Base | 45 | 14 | 59 | NUC | ST | NUC_ST
Brunswick | 2 | 953 | 932 | Southport, NC | Nuclear | Base | 47 | 12 | 59 | NUC | ST | NUC_ST
Buck | CT11 | 206 | 182 | Salisbury, NC | Natural Gas | Base | 11 | 25 | 36 | NG | CT | NG_CT
Buck | CT12 | 206 | 182 | Salisbury, NC | Natural Gas | Base | 11 | 25 | 36 | NG | CT | NG_CT
Buck | ST10 | 306 | 304 | Salisbury, NC | Natural Gas | Base | 11 | 25 | 36 | NG | CA | NG_CA
Cedar Cliff | 1 | 6.4 | 6.4 | Tuckasegee, NC | Hydro | Peaking | 70 | 19 | 89 | WAT | HY | WAT_HY
Cedar Cliff | 2 | 0.4 | 0.4 | Tuckasegee, NC | Hydro | Peaking | 70 | 19 | 89 | WAT | HY | WAT_HY
Cliffside | 5 | 546 | 544 | Cliffside, NC | Coal/Natural Gas | Peaking | 50 | 3 | 53 | BIT | ST | BIT_ST
Cliffside | 6 | 849 | 844 | Cliffside, NC | Coal/Natural Gas | Intermediate | 10 | 26 | 36 | BIT | ST | BIT_ST
Cowans Ford | 1 | 81 | 81 | Stanley, NC | Hydro | Peaking | 59 | 33 | 92 | WAT | HY | WAT_HY
Cowans Ford | 2 | 81 | 81 | Stanley, NC | Hydro | Peaking | 59 | 33 | 92 | WAT | HY | WAT_HY
Cowans Ford | 3 | 81 | 81 | Stanley, NC | Hydro | Peaking | 59 | 33 | 92 | WAT | HY | WAT_HY
Cowans Ford | 4 | 81 | 81 | Stanley, NC | Hydro | Peaking | 59 | 33 | 92 | WAT | HY | WAT_HY
Dan River | CT8 | 206 | 177 | Eden, NC | Natural Gas | Base | 10 | 30 | 40 | NG | CT | NG_CT
Dan River | CT9 | 206 | 177 | Eden, NC | Natural Gas | Base | 10 | 30 | 40 | NG | CT | NG_CT
Dan River | ST7 | 306 | 308 | Eden, NC | Natural Gas | Base | 10 | 30 | 40 | NG | CA | NG_CA
Harris | 1 | 1009 | 964 | New Hill, NC | Nuclear | Base | 36 | 24 | 60 | NUC | ST | NUC_ST
Lee | CT1A | 225 | 170 | Goldsboro, NC | Natural Gas/Oil | Base | 10 | 26 | 36 | NG | CT | NG_CT
Lee | CT1B | 225 | 170 | Goldsboro, NC | Natural Gas/Oil | Base | 10 | 26 | 36 | NG | CT | NG_CT
Lee | CT1C | 225 | 170 | Goldsboro, NC | Natural Gas/Oil | Base | 10 | 26 | 36 | NG | CT | NG_CT
Lee | ST1 | 379 | 378 | Goldsboro, NC | Natural Gas/Oil | Base | 10 | 26 | 36 | NG | CA | NG_CA
Lincoln | 1 | 94 | 73 | Stanley, NC | Natural Gas/Oil | Peaking | 27 | 18 | 45 | NG | GT | NG_GT
Lincoln | 2 | 96 | 74 | Stanley, NC | Natural Gas/Oil | Peaking | 27 | 18 | 45 | NG | GT | NG_GT
Lincoln | 3 | 95 | 73 | Stanley, NC | Natural Gas/Oil | Peaking | 27 | 18 | 45 | NG | GT | NG_GT
Lincoln | 4 | 94 | 73 | Stanley, NC | Natural Gas/Oil | Peaking | 27 | 18 | 45 | NG | GT | NG_GT
Lincoln | 5 | 93 | 72 | Stanley, NC | Natural Gas/Oil | Peaking | 27 | 18 | 45 | NG | GT | NG_GT
Lincoln | 6 | 93 | 72 | Stanley, NC | Natural Gas/Oil | Peaking | 27 | 18 | 45 | NG | GT | NG_GT
Lincoln | 7 | 95 | 72 | Stanley, NC | Natural Gas/Oil | Peaking | 27 | 18 | 45 | NG | GT | NG_GT
Lincoln | 8 | 94 | 72 | Stanley, NC | Natural Gas/Oil | Peaking | 27 | 18 | 45 | NG | GT | NG_GT
Lincoln | 9 | 94 | 71 | Stanley, NC | Natural Gas/Oil | Peaking | 27 | 18 | 45 | NG | GT | NG_GT
Lincoln | 10 | 96 | 73 | Stanley, NC | Natural Gas/Oil | Peaking | 27 | 18 | 45 | NG | GT | NG_GT
Lincoln | 11 | 95 | 73 | Stanley, NC | Natural Gas/Oil | Peaking | 27 | 18 | 45 | NG | GT | NG_GT
Lincoln | 12 | 94 | 73 | Stanley, NC | Natural Gas/Oil | Peaking | 27 | 18 | 45 | NG | GT | NG_GT
Lincoln | 13 | 93 | 72 | Stanley, NC | Natural Gas/Oil | Peaking | 27 | 18 | 45 | NG | GT | NG_GT
Lincoln | 14 | 94 | 72 | Stanley, NC | Natural Gas/Oil | Peaking | 27 | 18 | 45 | NG | GT | NG_GT
Lincoln | 15 | 94 | 73 | Stanley, NC | Natural Gas/Oil | Peaking | 27 | 18 | 45 | NG | GT | NG_GT
Lincoln | 16 | 93 | 73 | Stanley, NC | Natural Gas/Oil | Peaking | 27 | 18 | 45 | NG | GT | NG_GT
Lookout Shoals | 1 | 9 | 9 | Statesville, NC | Hydro | Peaking | 107 | 33 | 140 | WAT | HY | WAT_HY
Lookout Shoals | 2 | 9 | 9 | Statesville, NC | Hydro | Peaking | 107 | 33 | 140 | WAT | HY | WAT_HY
Lookout Shoals | 3 | 9 | 9 | Statesville, NC | Hydro | Peaking | 107 | 33 | 140 | WAT | HY | WAT_HY
Marshall | 1 | 380 | 370 | Terrell, NC | Coal/Natural Gas | Intermediate | 57 | 12 | 69 | BIT | ST | BIT_ST
Marshall | 2 | 380 | 370 | Terrell, NC | Coal/Natural Gas | Intermediate | 56 | 12 | 68 | BIT | ST | BIT_ST
Marshall | 3 | 658 | 658 | Terrell, NC | Coal/Natural Gas | Base | 53 | 2 | 55 | BIT | ST | BIT_ST
Marshall | 4 | 660 | 660 | Terrell, NC | Coal/Natural Gas | Base | 52 | 2 | 54 | BIT | ST | BIT_ST
Mayo | 1 | 713 | 704 | Roxboro, NC | Coal | Intermediate | 39 | 6 | 45 | BIT | ST | BIT_ST
Mountain Island | 1 | 14 | 14 | Mount Holly, NC | Hydro | Peaking | 99 | 33 | 132 | WAT | HY | WAT_HY
Mountain Island | 2 | 14 | 14 | Mount Holly, NC | Hydro | Peaking | 99 | 33 | 132 | WAT | HY | WAT_HY
Mountain Island | 3 | 17 | 17 | Mount Holly, NC | Hydro | Peaking | 99 | 33 | 132 | WAT | HY | WAT_HY
Mountain Island | 4 | 17 | 17 | Mount Holly, NC | Hydro | Peaking | 99 | 33 | 132 | WAT | HY | WAT_HY
Nantahala | 1 | 45 | 45 | Topton, NC | Hydro | Peaking | 80 | 20 | 100 | WAT | HY | WAT_HY
Oxford | 1 | 20 | 20 | Conover, NC | Hydro | Peaking | 94 | 33 | 127 | WAT | HY | WAT_HY
Oxford | 2 | 20 | 20 | Conover, NC | Hydro | Peaking | 94 | 33 | 127 | WAT | HY | WAT_HY
Queens Creek | 1 | 1.4 | 1.4 | Topton, NC | Hydro | Peaking | 73 | 10 | 83 | WAT | HY | WAT_HY
Rhodhiss | 1 | 9.5 | 9.5 | Rhodhiss, NC | Hydro | Peaking | 97 | 33 | 130 | WAT | HY | WAT_HY
Rhodhiss | 2 | 11.5 | 11.5 | Rhodhiss, NC | Hydro | Peaking | 97 | 33 | 130 | WAT | HY | WAT_HY
Rhodhiss | 3 | 12.4 | 12.4 | Rhodhiss, NC | Hydro | Peaking | 97 | 33 | 130 | WAT | HY | WAT_HY
Rockingham | 1 | 179 | 165 | Reidsville, NC | Natural Gas/Oil | Peaking | 21 | 18 | 39 | NG | GT | NG_GT
Rockingham | 2 | 179 | 165 | Reidsville, NC | Natural Gas/Oil | Peaking | 21 | 18 | 39 | NG | GT | NG_GT
Rockingham | 3 | 179 | 165 | Reidsville, NC | Natural Gas/Oil | Peaking | 21 | 18 | 39 | NG | GT | NG_GT
Rockingham | 4 | 179 | 165 | Reidsville, NC | Natural Gas/Oil | Peaking | 21 | 18 | 39 | NG | GT | NG_GT
Rockingham | 5 | 179 | 165 | Reidsville, NC | Natural Gas/Oil | Peaking | 21 | 18 | 39 | NG | GT | NG_GT
Roxboro | 1 | 380 | 379 | Semora, NC | Coal | Intermediate | 56 | 6 | 62 | BIT | ST | BIT_ST
Roxboro | 2 | 673 | 668 | Semora, NC | Coal | Intermediate | 54 | 6 | 60 | BIT | ST | BIT_ST
Roxboro | 3 | 698 | 694 | Semora, NC | Coal | Intermediate | 49 | 5 | 54 | BIT | ST | BIT_ST
Roxboro | 4 | 711 | 698 | Semora, NC | Coal | Intermediate | 42 | 5 | 47 | BIT | ST | BIT_ST
Smith | 1 | 192 | 157 | Hamlet, NC | Natural Gas/Oil | Peaking | 21 | 19 | 40 | NG | GT | NG_GT
Smith | 2 | 192 | 156 | Hamlet, NC | Natural Gas/Oil | Peaking | 21 | 19 | 40 | NG | GT | NG_GT
Smith | 3 | 192 | 155 | Hamlet, NC | Natural Gas/Oil | Peaking | 21 | 19 | 40 | NG | GT | NG_GT
Smith | 4 | 192 | 159 | Hamlet, NC | Natural Gas/Oil | Peaking | 21 | 19 | 40 | NG | GT | NG_GT
Smith | 6 | 192 | 145 | Hamlet, NC | Natural Gas/Oil | Peaking | 21 | 19 | 40 | NG | GT | NG_GT
Smith | CT7 | 193 | 152 | Hamlet, NC | Natural Gas/Oil | Base | 20 | 20 | 40 | NG | CT | NG_CT
Smith | CT8 | 193 | 152 | Hamlet, NC | Natural Gas/Oil | Base | 20 | 20 | 40 | NG | CT | NG_CT
Smith | ST4 | 184 | 171 | Hamlet, NC | Natural Gas/Oil | Base | 20 | 20 | 40 | NG | CA | NG_CA
Smith | CT9 | 215 | 178 | Hamlet, NC | Natural Gas/Oil | Base | 11 | 25 | 36 | NG | CT | NG_CT
Smith | CT10 | 215 | 178 | Hamlet, NC | Natural Gas/Oil | Base | 11 | 25 | 36 | NG | CT | NG_CT
Smith | ST5 | 250 | 252 | Hamlet, NC | Natural Gas/Oil | Base | 11 | 25 | 36 | NG | CA | NG_CA
Sutton | 4 | 49 | 42 | Wilmington, NC | Natural Gas/Oil | Peaking | 5 | 35 | 40 | NG | GT | NG_GT
Sutton | 5 | 48 | 42 | Wilmington, NC | Natural Gas/Oil | Peaking | 5 | 35 | 40 | NG | GT | NG_GT
Sutton | CT1A | 224 | 170 | Wilmington, NC | Natural Gas/Oil | Base | 9 | 27 | 36 | NG | CT | NG_CT
Sutton | CT1B | 224 | 171 | Wilmington, NC | Natural Gas/Oil | Base | 9 | 27 | 36 | NG | CT | NG_CT
Sutton | ST1 | 271 | 266 | Wilmington, NC | Natural Gas/Oil | Base | 9 | 27 | 36 | NG | CA | NG_CA
Tennessee Creek | 1 | 11.5 | 11.5 | Tuckasegee, NC | Hydro | Peaking | 67 | 19 | 86 | WAT | HY | WAT_HY
Thorpe | 1 | 19.7 | 19.7 | Tuckasegee, NC | Hydro | Peaking | 81 | 19 | 100 | WAT | HY | WAT_HY
Tillery | 1 | 21 | 21 | Mt. Gilead, NC | Water | Intermediate | 97 | 33 | 130 | WAT | HY | WAT_HY
Tillery | 2 | 18 | 18 | Mt. Gilead, NC | Water | Intermediate | 97 | 33 | 130 | WAT | HY | WAT_HY
Tillery | 3 | 21 | 21 | Mt. Gilead, NC | Water | Intermediate | 97 | 33 | 130 | WAT | HY | WAT_HY
Tillery | 4 | 25 | 25 | Mt. Gilead, NC | Water | Intermediate | 97 | 33 | 130 | WAT | HY | WAT_HY
Tuckasegee | 1 | 2.5 | 2.5 | Tuckasegee, NC | Hydro | Peaking | 72 | 19 | 91 | WAT | HY | WAT_HY
Walters | 1 | 36 | 36 | Waterville, NC | Water | Intermediate | 92 | 12 | 104 | WAT | HY | WAT_HY
Walters | 2 | 40 | 40 | Waterville, NC | Water | Intermediate | 92 | 12 | 104 | WAT | HY | WAT_HY
Walters | 3 | 36 | 36 | Waterville, NC | Water | Intermediate | 92 | 12 | 104 | WAT | HY | WAT_HY
Wayne | 1/10 | 195 | 169 | Goldsboro, NC | Oil/Natural Gas | Peaking | 22 | 18 | 40 | NG | GT | NG_GT
Wayne | 2/11 | 195 | 174 | Goldsboro, NC | Oil/Natural Gas | Peaking | 22 | 18 | 40 | NG | GT | NG_GT
Wayne | 3/12 | 195 | 164 | Goldsboro, NC | Oil/Natural Gas | Peaking | 22 | 18 | 40 | NG | GT | NG_GT
Wayne | 4/13 | 195 | 162 | Goldsboro, NC | Oil/Natural Gas | Peaking | 22 | 18 | 40 | NG | GT | NG_GT
Wayne | 5/14 | 195 | 153 | Goldsboro, NC | Oil/Natural Gas | Peaking | 22 | 27 | 49 | NG | GT | NG_GT
Weatherspoon | 1 | 41 | 31 | Lumberton, NC | Natural Gas/Oil | Peaking | 52 | 17 | 69 | DFO | GT | DFO_GT
Weatherspoon | 2 | 41 | 31 | Lumberton, NC | Natural Gas/Oil | Peaking | 52 | 17 | 69 | DFO | GT | DFO_GT
Weatherspoon | 3 | 41 | 32 | Lumberton, NC | Natural Gas/Oil | Peaking | 52 | 17 | 69 | DFO | GT | DFO_GT
Weatherspoon | 4 | 41 | 30 | Lumberton, NC | Natural Gas/Oil | Peaking | 52 | 17 | 69 | DFO | GT | DFO_GT

## CostInvest
Stage | tech | cost_invest_units | cost_invest_notes | 2020 | 2021 | 2022 | 2023 | 2024 | 2025 | 2026 | 2027 | 2028 | 2029 | 2030 | 2031 | 2032 | 2033 | 2034 | 2035 | 2036 | 2037 | 2038 | 2039 | 2040 | 2041 | 2042 | 2043 | 2044 | 2045 | 2046 | 2047 | 2048 | 2049 | 2050
Advanced | Coal_New | $/kW | NREL ATB 2022 | 3074.94 | 3065.36 | 3056.98 | 3047.4 | 3027.05 | 2992.32 | 2958.79 | 2909.7 | 2860.61 | 2812.71 | 2762.42 | 2710.93 | 2663.03 | 2610.35 | 2588.79 | 2570.83 | 2552.87 | 2533.71 | 2515.75 | 2497.79 | 2482.22 | 2464.26 | 2443.91 | 2427.14 | 2410.38 | 2394.81 | 2379.25 | 2362.48 | 2344.52 | 2325.36 | 2307.4
Moderate | Coal_New | $/kW | NREL ATB 2022 | 3074.94 | 3065.36 | 3056.98 | 3047.4 | 3027.05 | 3009.08 | 2992.32 | 2959.99 | 2928.86 | 2896.53 | 2863 | 2827.08 | 2794.75 | 2756.43 | 2734.88 | 2715.72 | 2696.56 | 2676.2 | 2657.05 | 2639.09 | 2622.32 | 2603.16 | 2581.61 | 2563.65 | 2546.88 | 2528.92 | 2513.36 | 2495.4 | 2476.24 | 2455.88 | 2436.72
Conservative | Coal_New | $/kW | NREL ATB 2022 | 3074.94 | 3065.36 | 3056.98 | 3047.4 | 3027.05 | 3027.05 | 3027.05 | 3011.48 | 2995.91 | 2980.35 | 2962.39 | 2943.23 | 2926.46 | 2903.71 | 2880.96 | 2860.61 | 2841.45 | 2818.7 | 2799.54 | 2780.38 | 2761.22 | 2742.06 | 2719.31 | 2701.35 | 2682.19 | 2664.23 | 2647.47 | 2628.31 | 2607.95 | 2587.6 | 2567.24
Advanced | NG_F-Frame_CT_New | $/kW | NREL ATB 2022 | 922.21 | 913.78 | 905.35 | 900.48 | 882.24 | 872.15 | 869.18 | 863.19 | 850.14 | 843.3 | 838.44 | 833.93 | 830.37 | 825.3 | 819.8 | 815.42 | 810.96 | 806.01 | 801.48 | 797.24 | 793.28 | 788.79 | 783.75 | 779.61 | 775.6 | 771.54 | 768.09 | 763.9 | 759.24 | 754.49 | 749.97
Moderate | NG_F-Frame_CT_New | $/kW | NREL ATB 2022 | 922.21 | 913.78 | 905.35 | 900.48 | 882.24 | 872.15 | 869.18 | 863.19 | 850.14 | 843.3 | 838.44 | 833.93 | 830.37 | 825.3 | 819.8 | 815.42 | 810.96 | 806.01 | 801.48 | 797.24 | 793.28 | 788.79 | 783.75 | 779.61 | 775.6 | 771.54 | 768.09 | 763.9 | 759.24 | 754.49 | 749.97
Conservative | NG_F-Frame_CT_New | $/kW | NREL ATB 2022 | 922.21 | 913.78 | 905.35 | 900.48 | 882.24 | 872.15 | 869.18 | 863.19 | 850.14 | 843.3 | 838.44 | 833.93 | 830.37 | 825.3 | 819.8 | 815.42 | 810.96 | 806.01 | 801.48 | 797.24 | 793.28 | 788.79 | 783.75 | 779.61 | 775.6 | 771.54 | 768.09 | 763.9 | 759.24 | 754.49 | 749.97
Advanced | NG_F-Frame_CC_New | $/kW | NREL ATB 2022 | 1038.08 | 1033.45 | 1028.81 | 1026.1 | 1014.16 | 1009.98 | 1009.99 | 1005.62 | 997.38 | 992.5 | 988.51 | 984.22 | 981.05 | 976.11 | 970.65 | 966.5 | 962.27 | 957.46 | 953.14 | 949.17 | 945.53 | 941.27 | 936.34 | 932.49 | 928.8 | 925.04 | 922.02 | 918.12 | 913.64 | 909.05 | 904.75
Moderate | NG_F-Frame_CC_New | $/kW | NREL ATB 2022 | 1038.08 | 1033.45 | 1028.81 | 1026.1 | 1014.16 | 1009.98 | 1009.99 | 1005.62 | 997.38 | 992.5 | 988.51 | 984.22 | 981.05 | 976.11 | 970.65 | 966.5 | 962.27 | 957.46 | 953.14 | 949.17 | 945.53 | 941.27 | 936.34 | 932.49 | 928.8 | 925.04 | 922.02 | 918.12 | 913.64 | 909.05 | 904.75
Conservative | NG_F-Frame_CC_New | $/kW | NREL ATB 2022 | 1038.08 | 1033.45 | 1028.81 | 1026.1 | 1014.16 | 1009.98 | 1009.99 | 1005.62 | 997.38 | 992.5 | 988.51 | 984.22 | 981.05 | 976.11 | 970.65 | 966.5 | 962.27 | 957.46 | 953.14 | 949.17 | 945.53 | 941.27 | 936.34 | 932.49 | 928.8 | 925.04 | 922.02 | 918.12 | 913.64 | 909.05 | 904.75
Advanced | NG_H-Frame_CC_New | $/kW | NREL ATB 2022 | 1058.08 | 1058.08 | 986.81 | 981.33 | 968.17 | 958.31 | 951.73 | 944.05 | 938.57 | 933.09 | 928.7 | 924.32 | 921.03 | 916.64 | 912.25 | 908.96 | 904.58 | 901.29 | 896.9 | 893.61 | 889.23 | 885.94 | 881.55 | 877.17 | 873.88 | 869.49 | 866.2 | 861.82 | 858.53 | 856.33 | 854.14
Moderate | NG_H-Frame_CC_New | $/kW | NREL ATB 2022 | 1058.08 | 1058.08 | 986.81 | 981.33 | 968.17 | 958.31 | 951.73 | 944.05 | 938.57 | 933.09 | 928.7 | 924.32 | 921.03 | 916.64 | 912.25 | 908.96 | 904.58 | 901.29 | 896.9 | 893.61 | 889.23 | 885.94 | 881.55 | 877.17 | 873.88 | 869.49 | 866.2 | 861.82 | 858.53 | 856.33 | 854.14
Conservative | NG_H-Frame_CC_New | $/kW | NREL ATB 2022 | 1058.08 | 1058.08 | 986.81 | 981.33 | 968.17 | 958.31 | 951.73 | 944.05 | 938.57 | 933.09 | 928.7 | 924.32 | 921.03 | 916.64 | 912.25 | 908.96 | 904.58 | 901.29 | 896.9 | 893.61 | 889.23 | 885.94 | 881.55 | 877.17 | 873.88 | 869.49 | 866.2 | 861.82 | 858.53 | 856.33 | 854.14
Single | Nuclear-AP1000_New | $/kW | NREL ATB 2022 | 7441.52 | 7395.02 | 7348.51 | 7302.01 | 7086.43 | 7040.49 | 7026.12 | 7011.51 | 6996.65 | 6981.54 | 6966.18 | 6919.19 | 6872.2 | 6825.21 | 6778.21 | 6731.22 | 6684.23 | 6637.25 | 6590.26 | 6543.27 | 6496.28 | 6449.28 | 6402.29 | 6355.3 | 6308.31 | 6261.33 | 6214.34 | 6167.35 | 6120.35 | 6073.36 | 6026.37
Single | Nuclear-SMR_New | $/kW | NREL ATB 2022 | 7988.95 | 7939.02 | 7889.1 | 7839.17 | 7789.23 | 7739.3 | 7724.08 | 7708.6 | 7692.85 | 7676.83 | 7660.54 | 7609.46 | 7558.39 | 7507.33 | 7456.25 | 7405.18 | 7354.11 | 7303.04 | 7251.97 | 7200.9 | 7149.83 | 7098.76 | 7047.69 | 6996.62 | 6945.54 | 6894.48 | 6843.41 | 6792.34 | 6741.26 | 6690.19 | 6639.12
Advanced | UtilityPV_New | $/kW | NREL ATB 2022 | 1333.26 | 1165.86 | 1104.94 | 1044.02 | 983.1 | 922.18 | 861.92 | 801.57 | 741.12 | 680.58 | 619.95 | 612.33 | 604.7 | 597.08 | 589.45 | 581.83 | 574.2 | 566.58 | 558.95 | 551.33 | 543.7 | 536.08 | 528.45 | 520.83 | 513.2 | 505.58 | 497.95 | 490.33 | 482.71 | 475.08 | 467.46
Moderate | UtilityPV_New | $/kW | NREL ATB 2022 | 1333.26 | 1165.86 | 1119.82 | 1073.78 | 1027.75 | 981.71 | 936.39 | 891 | 845.53 | 800 | 754.4 | 747.67 | 740.95 | 734.23 | 727.51 | 720.79 | 714.06 | 707.34 | 700.62 | 693.9 | 687.17 | 680.45 | 673.73 | 667.01 | 660.28 | 653.56 | 646.84 | 640.12 | 633.39 | 626.67 | 619.95
Conservative | UtilityPV_New | $/kW | NREL ATB 2022 | 1333.26 | 1165.86 | 1163.56 | 1161.27 | 1158.97 | 1156.68 | 1155.27 | 1153.86 | 1152.44 | 1151.01 | 1149.59 | 1129.83 | 1110.07 | 1090.31 | 1070.55 | 1050.79 | 1031.03 | 1011.27 | 991.51 | 971.75 | 951.99 | 932.23 | 912.47 | 892.71 | 872.95 | 853.19 | 833.43 | 813.68 | 793.92 | 774.16 | 754.4
Advanced | CommericalPV_New | $/kW | NREL ATB 2022 | 1783.56 | 1597.99 | 1499.21 | 1400.42 | 1301.63 | 1202.84 | 1104.9 | 1006.81 | 908.57 | 810.17 | 711.62 | 702.45 | 693.28 | 684.11 | 674.94 | 665.76 | 656.59 | 647.42 | 638.25 | 629.08 | 619.9 | 610.73 | 601.56 | 592.39 | 583.22 | 574.04 | 564.87 | 555.7 | 546.53 | 537.36 | 528.19
Moderate | CommericalPV_New | $/kW | NREL ATB 2022 | 1783.56 | 1597.99 | 1523.04 | 1448.09 | 1373.14 | 1298.18 | 1224.17 | 1150.04 | 1075.8 | 1001.44 | 926.96 | 916.19 | 905.43 | 894.66 | 883.89 | 873.12 | 862.36 | 851.59 | 840.82 | 830.06 | 819.29 | 808.52 | 797.76 | 786.99 | 776.22 | 765.46 | 754.69 | 743.92 | 733.16 | 722.39 | 711.62
Conservative | CommericalPV_New | $/kW | NREL ATB 2022 | 1783.56 | 1597.99 | 1585.8 | 1573.62 | 1561.43 | 1549.24 | 1538.23 | 1527.2 | 1516.15 | 1505.08 | 1493.99 | 1465.64 | 1437.28 | 1408.93 | 1380.58 | 1352.23 | 1323.88 | 1295.53 | 1267.18 | 1238.82 | 1210.47 | 1182.12 | 1153.77 | 1125.42 | 1097.07 | 1068.72 | 1040.36 | 1012.01 | 983.66 | 955.31 | 926.96
Advanced | ResidentialPV_New | $/kW | NREL ATB 2022 | 2743.33 | 2650 | 2443.45 | 2236.91 | 2030.36 | 1823.81 | 1617.27 | 1410.72 | 1204.17 | 997.63 | 791.08 | 779.04 | 767.01 | 754.97 | 742.94 | 730.9 | 718.87 | 706.83 | 694.8 | 682.76 | 670.73 | 658.69 | 646.66 | 634.62 | 622.59 | 610.55 | 598.52 | 586.49 | 574.45 | 562.42 | 550.38
Moderate | ResidentialPV_New | $/kW | NREL ATB 2022 | 2743.33 | 2650 | 2468.49 | 2286.98 | 2105.48 | 1923.97 | 1742.46 | 1560.95 | 1379.44 | 1197.94 | 1016.43 | 1005.16 | 993.89 | 982.63 | 971.36 | 960.09 | 948.82 | 937.56 | 926.29 | 915.02 | 903.75 | 892.49 | 881.22 | 869.95 | 858.68 | 847.42 | 836.15 | 824.88 | 813.61 | 802.35 | 791.08
Conservative | ResidentialPV_New | $/kW | NREL ATB 2022 | 2743.33 | 2650 | 2609.49 | 2568.98 | 2528.48 | 2487.97 | 2447.46 | 2406.95 | 2366.44 | 2325.94 | 2285.43 | 2221.98 | 2158.53 | 2095.08 | 2031.63 | 1968.18 | 1904.73 | 1841.28 | 1777.83 | 1714.38 | 1650.93 | 1587.48 | 1524.03 | 1460.58 | 1397.13 | 1333.68 | 1270.23 | 1206.78 | 1143.33 | 1079.88 | 1016.43
Advanced | ConcentratingSolar_New | $/kW | NREL ATB 2022 | 6504.85 | 6200.55 | 5896.26 | 5591.96 | 5287.66 | 4983.37 | 4683.84 | 4384.61 | 4084.62 | 3783.87 | 3482.38 | 3447.77 | 3413.17 | 3378.57 | 3343.96 | 3308.31 | 3273.71 | 3239.1 | 3204.5 | 3169.9 | 3135.29 | 3100.69 | 3066.08 | 3031.48 | 2995.83 | 2961.23 | 2926.62 | 2892.02 | 2857.41 | 2822.81 | 2788.21
Moderate | ConcentratingSolar_New | $/kW | NREL ATB 2022 | 6504.85 | 6289.13 | 6072.37 | 5855.61 | 5639.9 | 5423.14 | 5213.89 | 5003.07 | 4791.71 | 4580.87 | 4368.44 | 4346.42 | 4323.35 | 4301.33 | 4278.26 | 4256.24 | 4233.17 | 4211.15 | 4188.08 | 4166.06 | 4142.99 | 4120.97 | 4098.95 | 4075.88 | 4053.86 | 4030.79 | 4008.77 | 3985.7 | 3963.68 | 3940.61 | 3918.59
Conservative | ConcentratingSolar_New | $/kW | NREL ATB 2022 | 6504.85 | 6504.85 | 6504.85 | 6504.85 | 6504.85 | 6504.85 | 6512.93 | 6521.02 | 6529.11 | 6537.21 | 6545.31 | 6545.31 | 6545.31 | 6545.31 | 6545.31 | 6545.31 | 6545.31 | 6545.31 | 6545.31 | 6545.31 | 6545.31 | 6545.31 | 6545.31 | 6545.31 | 6545.31 | 6545.31 | 6545.31 | 6545.31 | 6545.31 | 6545.31 | 6545.31
Advanced | LandWind_New | $/kW | NREL ATB 2022 | 1462 | 1385.8 | 1309.6 | 1233.4 | 1157.2 | 1081 | 1006.05 | 930.91 | 855.58 | 780.07 | 704.36 | 695.56 | 686.75 | 677.95 | 669.14 | 660.34 | 651.53 | 642.73 | 633.93 | 625.12 | 616.32 | 607.51 | 598.71 | 589.9 | 581.1 | 572.29 | 563.49 | 554.68 | 545.88 | 537.08 | 528.27
Moderate | LandWind_New | $/kW | NREL ATB 2022 | 1462 | 1410.8 | 1359.6 | 1308.4 | 1257.2 | 1206 | 1156.24 | 1106.35 | 1056.33 | 1006.19 | 955.92 | 946.36 | 936.8 | 927.24 | 917.68 | 908.12 | 898.56 | 889 | 879.45 | 869.89 | 860.33 | 850.77 | 841.21 | 831.65 | 822.09 | 812.53 | 802.97 | 793.41 | 783.85 | 774.29 | 764.74
Conservative | LandWind_New | $/kW | NREL ATB 2022 | 1462 | 1415.8 | 1369.6 | 1323.4 | 1277.2 | 1231 | 1186.27 | 1141.43 | 1096.48 | 1051.41 | 1006.23 | 1001.2 | 996.17 | 991.14 | 986.11 | 981.08 | 976.04 | 971.01 | 965.98 | 960.95 | 955.92 | 950.89 | 945.86 | 940.83 | 935.79 | 930.76 | 925.73 | 920.7 | 915.67 | 910.64 | 905.61
Advanced | OffshoreWind_1_New | $/kW | NREL ATB 2022 | 3284.73 | 2912.84 | 2755.58 | 2644.01 | 2557.47 | 2486.76 | 2431.81 | 2384.66 | 2343.45 | 2306.93 | 2274.18 | 2240.1 | 2208.75 | 2179.72 | 2152.69 | 2127.41 | 2103.66 | 2081.27 | 2060.09 | 2040 | 2020.89 | 2002.67 | 1985.26 | 1968.58 | 1952.59 | 1937.23 | 1922.45 | 1908.2 | 1894.46 | 1881.18 | 1868.33
Moderate | OffshoreWind_1_New | $/kW | NREL ATB 2022 | 3448.22 | 3140.57 | 2992.5 | 2887.45 | 2805.97 | 2739.39 | 2688.45 | 2644.85 | 2606.85 | 2573.25 | 2543.22 | 2511.13 | 2481.61 | 2454.27 | 2428.83 | 2405.03 | 2382.67 | 2361.58 | 2341.64 | 2322.73 | 2304.73 | 2287.57 | 2271.18 | 2255.48 | 2240.43 | 2225.96 | 2212.04 | 2198.63 | 2185.69 | 2173.18 | 2161.09
Conservative | OffshoreWind_1_New | $/kW | NREL ATB 2022 | 3748.42 | 3579.41 | 3466.48 | 3386.36 | 3324.21 | 3273.43 | 3236.94 | 3206.05 | 3179.43 | 3156.18 | 3135.65 | 3111.17 | 3088.66 | 3067.81 | 3048.4 | 3030.25 | 3013.19 | 2997.12 | 2981.91 | 2967.48 | 2953.75 | 2940.67 | 2928.16 | 2916.19 | 2904.71 | 2893.67 | 2883.06 | 2872.83 | 2862.96 | 2853.42 | 2844.2
Advanced | OffshoreWind_2_New | $/kW | NREL ATB 2022 | 3323.65 | 2947.35 | 2788.23 | 2675.34 | 2587.77 | 2516.22 | 2460.62 | 2412.91 | 2371.22 | 2334.26 | 2301.13 | 2266.64 | 2234.92 | 2205.54 | 2178.2 | 2152.62 | 2128.59 | 2105.93 | 2084.5 | 2064.17 | 2044.83 | 2026.4 | 2008.78 | 1991.91 | 1975.73 | 1960.18 | 1945.22 | 1930.81 | 1916.9 | 1903.46 | 1890.47
Moderate | OffshoreWind_2_New | $/kW | NREL ATB 2022 | 3489.08 | 3177.78 | 3027.96 | 2921.66 | 2839.21 | 2771.84 | 2720.3 | 2676.18 | 2637.73 | 2603.74 | 2573.35 | 2540.88 | 2511.01 | 2483.35 | 2457.61 | 2433.52 | 2410.9 | 2389.56 | 2369.39 | 2350.25 | 2332.04 | 2314.68 | 2298.09 | 2282.2 | 2266.97 | 2252.33 | 2238.25 | 2224.68 | 2211.58 | 2198.93 | 2186.69
Conservative | OffshoreWind_2_New | $/kW | NREL ATB 2022 | 3792.83 | 3621.82 | 3507.55 | 3426.48 | 3363.59 | 3312.21 | 3275.29 | 3244.03 | 3217.1 | 3193.58 | 3172.8 | 3148.03 | 3125.25 | 3104.16 | 3084.52 | 3066.15 | 3048.89 | 3032.62 | 3017.24 | 3002.64 | 2988.75 | 2975.51 | 2962.86 | 2950.74 | 2939.12 | 2927.96 | 2917.22 | 2906.86 | 2896.88 | 2887.23 | 2877.89
Advanced | OffshoreWind_3_New | $/kW | NREL ATB 2022 | 3456.16 | 3064.87 | 2899.4 | 2782.01 | 2690.95 | 2616.54 | 2558.73 | 2509.12 | 2465.76 | 2427.33 | 2392.88 | 2357.01 | 2324.02 | 2293.48 | 2265.04 | 2238.44 | 2213.46 | 2189.9 | 2167.61 | 2146.47 | 2126.36 | 2107.19 | 2088.87 | 2071.33 | 2054.5 | 2038.34 | 2022.78 | 2007.79 | 1993.33 | 1979.36 | 1965.84
Moderate | OffshoreWind_3_New | $/kW | NREL ATB 2022 | 3628.19 | 3304.48 | 3148.69 | 3038.15 | 2952.41 | 2882.36 | 2828.76 | 2782.89 | 2742.9 | 2707.56 | 2675.95 | 2642.19 | 2611.13 | 2582.37 | 2555.59 | 2530.55 | 2507.02 | 2484.84 | 2463.86 | 2443.95 | 2425.02 | 2406.97 | 2389.72 | 2373.2 | 2357.36 | 2342.14 | 2327.49 | 2313.38 | 2299.76 | 2286.6 | 2273.88
Conservative | OffshoreWind_3_New | $/kW | NREL ATB 2022 | 3944.06 | 3766.23 | 3647.4 | 3563.1 | 3497.7 | 3444.28 | 3405.88 | 3373.38 | 3345.37 | 3320.91 | 3299.3 | 3273.55 | 3249.86 | 3227.92 | 3207.5 | 3188.4 | 3170.46 | 3153.54 | 3137.54 | 3122.35 | 3107.91 | 3094.14 | 3080.99 | 3068.39 | 3056.31 | 3044.7 | 3033.53 | 3022.77 | 3012.38 | 3002.34 | 2992.64
Advanced | OffshoreWind_4_New | $/kW | NREL ATB 2022 | 3588.89 | 3182.56 | 3010.74 | 2888.84 | 2794.28 | 2717.02 | 2656.99 | 2605.47 | 2560.45 | 2520.54 | 2484.77 | 2447.53 | 2413.27 | 2381.55 | 2352.03 | 2324.4 | 2298.46 | 2273.99 | 2250.85 | 2228.9 | 2208.02 | 2188.11 | 2169.08 | 2150.87 | 2133.4 | 2116.61 | 2100.46 | 2084.9 | 2069.88 | 2055.37 | 2041.33
Moderate | OffshoreWind_4_New | $/kW | NREL ATB 2022 | 3767.52 | 3431.38 | 3269.6 | 3154.82 | 3065.79 | 2993.05 | 2937.39 | 2889.75 | 2848.23 | 2811.53 | 2778.72 | 2743.65 | 2711.4 | 2681.53 | 2653.73 | 2627.72 | 2603.29 | 2580.26 | 2558.47 | 2537.8 | 2518.14 | 2499.4 | 2481.48 | 2464.33 | 2447.88 | 2432.08 | 2416.87 | 2402.22 | 2388.07 | 2374.41 | 2361.2
Conservative | OffshoreWind_4_New | $/kW | NREL ATB 2022 | 4095.52 | 3910.85 | 3787.47 | 3699.93 | 3632.02 | 3576.54 | 3536.67 | 3502.92 | 3473.84 | 3448.44 | 3426 | 3399.26 | 3374.66 | 3351.88 | 3330.68 | 3310.84 | 3292.21 | 3274.64 | 3258.02 | 3242.26 | 3227.26 | 3212.96 | 3199.3 | 3186.22 | 3173.68 | 3161.62 | 3150.02 | 3138.84 | 3128.06 | 3117.64 | 3107.56
Advanced | OffshoreWind_5_New | $/kW | NREL ATB 2022 | 3765.91 | 3339.54 | 3159.25 | 3031.33 | 2932.11 | 2851.04 | 2788.04 | 2733.99 | 2686.75 | 2644.87 | 2607.33 | 2568.25 | 2532.3 | 2499.02 | 2468.04 | 2439.05 | 2411.83 | 2386.16 | 2361.88 | 2338.84 | 2316.93 | 2296.04 | 2276.07 | 2256.96 | 2238.63 | 2221.01 | 2204.07 | 2187.73 | 2171.97 | 2156.75 | 2142.02
Moderate | OffshoreWind_5_New | $/kW | NREL ATB 2022 | 3953.35 | 3600.63 | 3430.88 | 3310.43 | 3217.01 | 3140.68 | 3082.28 | 3032.29 | 2988.72 | 2950.21 | 2915.78 | 2878.98 | 2845.14 | 2813.8 | 2784.63 | 2757.34 | 2731.7 | 2707.53 | 2684.67 | 2662.98 | 2642.35 | 2622.68 | 2603.88 | 2585.89 | 2568.63 | 2552.04 | 2536.08 | 2520.7 | 2505.87 | 2491.53 | 2477.67
Conservative | OffshoreWind_5_New | $/kW | NREL ATB 2022 | 4297.53 | 4103.76 | 3974.29 | 3882.42 | 3811.17 | 3752.95 | 3711.11 | 3675.7 | 3645.19 | 3618.53 | 3594.99 | 3566.93 | 3541.11 | 3517.21 | 3494.96 | 3474.15 | 3454.6 | 3436.16 | 3418.72 | 3402.18 | 3386.45 | 3371.44 | 3357.11 | 3343.38 | 3330.22 | 3317.57 | 3305.4 | 3293.67 | 3282.35 | 3271.42 | 3260.84
Advanced | OffshoreWind_6_New | $/kW | NREL ATB 2022 | 3739.23 | 3315.89 | 3136.87 | 3009.86 | 2911.34 | 2830.85 | 2768.3 | 2714.62 | 2667.72 | 2626.14 | 2588.86 | 2550.06 | 2514.37 | 2481.32 | 2450.56 | 2421.78 | 2394.75 | 2369.26 | 2345.15 | 2322.28 | 2300.52 | 2279.78 | 2259.95 | 2240.98 | 2222.77 | 2205.28 | 2188.45 | 2172.24 | 2156.59 | 2141.47 | 2126.85
Moderate | OffshoreWind_6_New | $/kW | NREL ATB 2022 | 3925.35 | 3575.13 | 3406.58 | 3286.99 | 3194.23 | 3118.44 | 3060.45 | 3010.81 | 2967.55 | 2929.31 | 2895.12 | 2858.59 | 2824.99 | 2793.87 | 2764.9 | 2737.81 | 2712.35 | 2688.36 | 2665.66 | 2644.12 | 2623.64 | 2604.1 | 2585.44 | 2567.57 | 2550.43 | 2533.97 | 2518.12 | 2502.85 | 2488.12 | 2473.88 | 2460.12
Conservative | OffshoreWind_6_New | $/kW | NREL ATB 2022 | 4267.09 | 4074.69 | 3946.14 | 3854.93 | 3784.18 | 3726.37 | 3684.83 | 3649.67 | 3619.37 | 3592.9 | 3569.53 | 3541.66 | 3516.03 | 3492.3 | 3470.21 | 3449.54 | 3430.13 | 3411.82 | 3394.51 | 3378.09 | 3362.46 | 3347.56 | 3333.33 | 3319.7 | 3306.63 | 3294.07 | 3281.98 | 3270.34 | 3259.1 | 3248.25 | 3237.75
Advanced | OffshoreWind_7_New | $/kW | NREL ATB 2022 | 3772.91 | 3345.75 | 3165.12 | 3036.97 | 2937.56 | 2856.34 | 2793.23 | 2739.07 | 2691.74 | 2649.79 | 2612.18 | 2573.03 | 2537.01 | 2503.67 | 2472.63 | 2443.59 | 2416.31 | 2390.6 | 2366.27 | 2343.19 | 2321.24 | 2300.31 | 2280.31 | 2261.16 | 2242.79 | 2225.14 | 2208.16 | 2191.8 | 2176.01 | 2160.76 | 2146
Moderate | OffshoreWind_7_New | $/kW | NREL ATB 2022 | 3960.7 | 3607.32 | 3437.25 | 3316.59 | 3222.99 | 3146.52 | 3088.01 | 3037.93 | 2994.28 | 2955.69 | 2921.2 | 2884.34 | 2850.43 | 2819.03 | 2789.8 | 2762.46 | 2736.78 | 2712.57 | 2689.66 | 2667.93 | 2647.26 | 2627.56 | 2608.72 | 2590.69 | 2573.4 | 2556.79 | 2540.8 | 2525.39 | 2510.53 | 2496.16 | 2482.27
Conservative | OffshoreWind_7_New | $/kW | NREL ATB 2022 | 4305.52 | 4111.39 | 3981.68 | 3889.64 | 3818.26 | 3759.93 | 3718.01 | 3682.53 | 3651.96 | 3625.26 | 3601.67 | 3573.56 | 3547.7 | 3523.75 | 3501.46 | 3480.61 | 3461.02 | 3442.55 | 3425.08 | 3408.51 | 3392.74 | 3377.71 | 3363.35 | 3349.6 | 3336.41 | 3323.74 | 3311.54 | 3299.79 | 3288.45 | 3277.5 | 3266.9
Advanced | OffshoreWind_8_New | $/kW | NREL ATB 2022 | 4667.09 | 4170.98 | 3953.76 | 3799.64 | 3680.09 | 3582.42 | 3506.81 | 3441.98 | 3385.35 | 3335.2 | 3290.26 | 3243.18 | 3199.87 | 3159.77 | 3122.44 | 3087.52 | 3054.71 | 3023.79 | 2994.53 | 2966.78 | 2940.38 | 2915.21 | 2891.15 | 2868.13 | 2846.04 | 2824.81 | 2804.39 | 2784.72 | 2765.73 | 2747.38 | 2729.64
Moderate | OffshoreWind_8_New | $/kW | NREL ATB 2022 | 4896.17 | 4486.14 | 4282.13 | 4137.39 | 4025.11 | 3933.38 | 3863.51 | 3803.75 | 3751.71 | 3705.74 | 3664.68 | 3620.46 | 3579.79 | 3542.13 | 3507.07 | 3474.27 | 3443.46 | 3414.42 | 3386.94 | 3360.88 | 3336.08 | 3312.44 | 3289.85 | 3268.23 | 3247.48 | 3227.55 | 3208.37 | 3189.89 | 3172.06 | 3154.83 | 3138.17
Conservative | OffshoreWind_8_New | $/kW | NREL ATB 2022 | 5302.9 | 5066.55 | 4907.85 | 4795.25 | 4707.91 | 4636.54 | 4585.33 | 4541.99 | 4504.66 | 4472.06 | 4443.28 | 4408.88 | 4377.23 | 4347.94 | 4320.66 | 4295.15 | 4271.18 | 4248.59 | 4227.21 | 4206.94 | 4187.65 | 4169.26 | 4151.68 | 4134.86 | 4118.72 | 4103.22 | 4088.3 | 4073.92 | 4060.05 | 4046.64 | 4033.68
Advanced | OffshoreWind_9_New | $/kW | NREL ATB 2022 | 4751.85 | 4246.74 | 4025.57 | 3868.65 | 3746.94 | 3647.49 | 3570.51 | 3504.49 | 3446.84 | 3395.77 | 3350.02 | 3302.08 | 3257.99 | 3217.16 | 3179.15 | 3143.6 | 3110.2 | 3078.71 | 3048.92 | 3020.66 | 2993.78 | 2968.15 | 2943.66 | 2920.22 | 2897.73 | 2876.12 | 2855.33 | 2835.29 | 2815.96 | 2797.28 | 2779.22
Moderate | OffshoreWind_9_New | $/kW | NREL ATB 2022 | 4985.1 | 4567.62 | 4359.91 | 4212.53 | 4098.22 | 4004.82 | 3933.68 | 3872.84 | 3819.85 | 3773.05 | 3731.24 | 3686.22 | 3644.81 | 3606.46 | 3570.77 | 3537.37 | 3506.01 | 3476.43 | 3448.46 | 3421.92 | 3396.68 | 3372.61 | 3349.61 | 3327.59 | 3306.46 | 3286.17 | 3266.64 | 3247.83 | 3229.67 | 3212.13 | 3195.16
Conservative | OffshoreWind_9_New | $/kW | NREL ATB 2022 | 5399.21 | 5158.58 | 4996.99 | 4882.34 | 4793.41 | 4720.76 | 4668.61 | 4624.49 | 4586.48 | 4553.28 | 4523.98 | 4488.95 | 4456.74 | 4426.91 | 4399.14 | 4373.16 | 4348.76 | 4325.75 | 4303.99 | 4283.34 | 4263.71 | 4244.98 | 4227.09 | 4209.96 | 4193.53 | 4177.74 | 4162.55 | 4147.91 | 4133.79 | 4120.14 | 4106.94
Advanced | OffshoreWind_10_New | $/kW | NREL ATB 2022 | 4856.55 | 4340.3 | 4114.26 | 3953.89 | 3829.49 | 3727.85 | 3649.17 | 3581.71 | 3522.78 | 3470.59 | 3423.83 | 3374.84 | 3329.77 | 3288.04 | 3249.19 | 3212.86 | 3178.72 | 3146.54 | 3116.09 | 3087.21 | 3059.74 | 3033.55 | 3008.52 | 2984.56 | 2961.57 | 2939.49 | 2918.24 | 2897.76 | 2878 | 2858.92 | 2840.45
Moderate | OffshoreWind_10_New | $/kW | NREL ATB 2022 | 5094.93 | 4668.26 | 4455.97 | 4305.35 | 4188.51 | 4093.06 | 4020.35 | 3958.17 | 3904.01 | 3856.18 | 3813.45 | 3767.44 | 3725.11 | 3685.92 | 3649.44 | 3615.31 | 3583.25 | 3553.03 | 3524.44 | 3497.31 | 3471.51 | 3446.91 | 3423.41 | 3400.9 | 3379.31 | 3358.57 | 3338.62 | 3319.38 | 3300.83 | 3282.9 | 3265.56
Conservative | OffshoreWind_10_New | $/kW | NREL ATB 2022 | 5518.17 | 5272.23 | 5107.09 | 4989.91 | 4899.02 | 4824.76 | 4771.47 | 4726.38 | 4687.53 | 4653.6 | 4623.65 | 4587.86 | 4554.93 | 4524.44 | 4496.06 | 4469.51 | 4444.57 | 4421.06 | 4398.82 | 4377.72 | 4357.65 | 4338.51 | 4320.22 | 4302.71 | 4285.92 | 4269.79 | 4254.26 | 4239.3 | 4224.86 | 4210.92 | 4197.43
Advanced | OffshoreWind_11_New | $/kW | NREL ATB 2022 | 5199.62 | 4646.91 | 4404.9 | 4233.19 | 4100.01 | 3991.19 | 3906.95 | 3834.72 | 3771.64 | 3715.75 | 3665.69 | 3613.24 | 3564.99 | 3520.31 | 3478.72 | 3439.81 | 3403.27 | 3368.81 | 3336.22 | 3305.3 | 3275.88 | 3247.84 | 3221.04 | 3195.39 | 3170.78 | 3147.14 | 3124.39 | 3102.46 | 3081.31 | 3060.87 | 3041.1
Moderate | OffshoreWind_11_New | $/kW | NREL ATB 2022 | 5454.84 | 4998.02 | 4770.74 | 4609.48 | 4484.39 | 4382.19 | 4304.35 | 4237.77 | 4179.79 | 4128.58 | 4082.83 | 4033.57 | 3988.26 | 3946.3 | 3907.24 | 3870.7 | 3836.38 | 3804.02 | 3773.4 | 3744.36 | 3716.74 | 3690.4 | 3665.24 | 3641.14 | 3618.03 | 3595.82 | 3574.46 | 3553.87 | 3534 | 3514.81 | 3496.24
Conservative | OffshoreWind_11_New | $/kW | NREL ATB 2022 | 5907.98 | 5644.67 | 5467.85 | 5342.4 | 5245.1 | 5165.59 | 5108.53 | 5060.25 | 5018.66 | 4982.34 | 4950.27 | 4911.95 | 4876.69 | 4844.05 | 4813.67 | 4785.24 | 4758.54 | 4733.37 | 4709.55 | 4686.96 | 4665.47 | 4644.98 | 4625.41 | 4606.66 | 4588.68 | 4571.41 | 4554.79 | 4538.77 | 4523.31 | 4508.38 | 4493.94
Advanced | OffshoreWind_12_New | $/kW | NREL ATB 2022 | 5421.71 | 4845.39 | 4593.05 | 4414.01 | 4275.13 | 4161.66 | 4073.83 | 3998.51 | 3932.74 | 3874.47 | 3822.26 | 3767.57 | 3717.26 | 3670.68 | 3627.31 | 3586.74 | 3548.63 | 3512.7 | 3478.72 | 3446.48 | 3415.81 | 3386.57 | 3358.63 | 3331.87 | 3306.21 | 3281.56 | 3257.84 | 3234.98 | 3212.92 | 3191.61 | 3171
Moderate | OffshoreWind_12_New | $/kW | NREL ATB 2022 | 5687.84 | 5211.51 | 4974.51 | 4806.36 | 4675.94 | 4569.37 | 4488.2 | 4418.78 | 4358.33 | 4304.93 | 4257.23 | 4205.86 | 4158.61 | 4114.86 | 4074.13 | 4036.03 | 4000.24 | 3966.5 | 3934.58 | 3904.3 | 3875.5 | 3848.03 | 3821.79 | 3796.67 | 3772.57 | 3749.42 | 3727.14 | 3705.67 | 3684.95 | 3664.94 | 3645.58
Conservative | OffshoreWind_12_New | $/kW | NREL ATB 2022 | 6160.33 | 5885.77 | 5701.4 | 5570.6 | 5469.13 | 5386.23 | 5326.74 | 5276.39 | 5233.02 | 5195.15 | 5161.71 | 5121.75 | 5084.99 | 5050.96 | 5019.27 | 4989.64 | 4961.79 | 4935.54 | 4910.71 | 4887.16 | 4864.75 | 4843.39 | 4822.97 | 4803.43 | 4784.68 | 4766.67 | 4749.34 | 4732.63 | 4716.52 | 4700.95 | 4685.89
Advanced | OffshoreWind_13_New | $/kW | NREL ATB 2022 | 5566.62 | 4974.9 | 4715.81 | 4531.99 | 4389.4 | 4272.9 | 4182.72 | 4105.39 | 4037.85 | 3978.02 | 3924.43 | 3868.27 | 3816.61 | 3768.79 | 3724.26 | 3682.61 | 3643.48 | 3606.59 | 3571.7 | 3538.6 | 3507.11 | 3477.08 | 3448.4 | 3420.93 | 3394.58 | 3369.27 | 3344.91 | 3321.44 | 3298.8 | 3276.92 | 3255.76
Moderate | OffshoreWind_13_New | $/kW | NREL ATB 2022 | 5839.86 | 5350.8 | 5107.47 | 4934.83 | 4800.92 | 4691.5 | 4608.16 | 4536.89 | 4474.82 | 4419.99 | 4371.01 | 4318.28 | 4269.76 | 4224.84 | 4183.02 | 4143.91 | 4107.16 | 4072.52 | 4039.74 | 4008.65 | 3979.08 | 3950.89 | 3923.94 | 3898.15 | 3873.4 | 3849.63 | 3826.76 | 3804.71 | 3783.44 | 3762.89 | 3743.02
Conservative | OffshoreWind_13_New | $/kW | NREL ATB 2022 | 6324.98 | 6043.09 | 5853.79 | 5719.49 | 5615.31 | 5530.19 | 5469.11 | 5417.42 | 5372.89 | 5334.01 | 5299.68 | 5258.65 | 5220.91 | 5185.96 | 5153.43 | 5123 | 5094.41 | 5067.46 | 5041.97 | 5017.78 | 4994.78 | 4972.84 | 4951.88 | 4931.81 | 4912.57 | 4894.07 | 4876.28 | 4859.13 | 4842.58 | 4826.6 | 4811.14
Advanced | OffshoreWind_14_New | $/kW | NREL ATB 2022 | 5631.51 | 5032.89 | 4770.78 | 4584.81 | 4440.56 | 4322.7 | 4231.47 | 4153.24 | 4084.91 | 4024.39 | 3970.17 | 3913.36 | 3861.1 | 3812.71 | 3767.67 | 3725.53 | 3685.95 | 3648.63 | 3613.33 | 3579.84 | 3547.99 | 3517.61 | 3488.59 | 3460.8 | 3434.15 | 3408.54 | 3383.9 | 3360.16 | 3337.25 | 3315.11 | 3293.7
Moderate | OffshoreWind_14_New | $/kW | NREL ATB 2022 | 5907.93 | 5413.17 | 5167.01 | 4992.35 | 4856.88 | 4746.19 | 4661.87 | 4589.77 | 4526.98 | 4471.51 | 4421.96 | 4368.61 | 4319.53 | 4274.09 | 4231.78 | 4192.21 | 4155.03 | 4119.98 | 4086.83 | 4055.38 | 4025.46 | 3996.94 | 3969.68 | 3943.58 | 3918.55 | 3894.5 | 3871.36 | 3849.06 | 3827.54 | 3806.75 | 3786.65
Conservative | OffshoreWind_14_New | $/kW | NREL ATB 2022 | 6398.71 | 6113.52 | 5922.02 | 5786.15 | 5680.76 | 5594.65 | 5532.86 | 5480.56 | 5435.52 | 5396.18 | 5361.45 | 5319.94 | 5281.76 | 5246.41 | 5213.5 | 5182.71 | 5153.79 | 5126.53 | 5100.74 | 5076.27 | 5053 | 5030.8 | 5009.6 | 4989.3 | 4969.83 | 4951.12 | 4933.11 | 4915.77 | 4899.03 | 4882.86 | 4867.21
Advanced | Batt_2h_New | $/kW | NREL ATB 2022 | 988.3217 | 856.8482 | 788.5747 | 720.301 | 652.028 | 583.754 | 545.982 | 508.21 | 470.437 | 432.665 | 394.893 | 389.956 | 385.02 | 380.084 | 375.148 | 370.212 | 365.276 | 360.339 | 355.403 | 350.467 | 345.531 | 340.595 | 335.659 | 330.723 | 325.786 | 320.85 | 315.914 | 310.978 | 306.042 | 301.106 | 296.169
Moderate | Batt_2h_New | $/kW | NREL ATB 2022 | 988.3217 | 856.8482 | 806.6745 | 746.037 | 707.669 | 672.118 | 652.263 | 633.75 | 610.004 | 596.723 | 579.552 | 572.655 | 565.41 | 558.166 | 550.922 | 543.677 | 536.433 | 529.188 | 521.944 | 514.7 | 507.455 | 500.211 | 492.966 | 485.722 | 478.478 | 471.233 | 463.989 | 456.744 | 449.5 | 442.256 | 435.108
Conservative | Batt_2h_New | $/kW | NREL ATB 2022 | 988.3217 | 856.8482 | 833.1543 | 809.46 | 785.767 | 762.073 | 745.983 | 729.893 | 713.803 | 697.713 | 681.622 | 681.622 | 681.622 | 681.622 | 681.622 | 681.622 | 681.622 | 681.622 | 681.622 | 681.622 | 681.622 | 681.622 | 681.622 | 681.622 | 681.622 | 681.622 | 681.622 | 681.622 | 681.622 | 681.622 | 681.622
Advanced | Batt_4h_New | $/kW | NREL ATB 2022 | 1727.2344 | 1475.4572 | 1357.893 | 1240.33 | 1122.76 | 1005.2 | 940.158 | 875.116 | 810.073 | 745.031 | 679.989 | 671.489 | 662.989 | 654.489 | 645.989 | 637.489 | 628.99 | 620.49 | 611.99 | 603.49 | 594.99 | 586.49 | 577.99 | 569.49 | 560.991 | 552.491 | 543.991 | 535.491 | 526.991 | 518.491 | 509.991
Moderate | Batt_4h_New | $/kW | NREL ATB 2022 | 1727.2344 | 1475.4572 | 1370.8148 | 1255.71 | 1166.76 | 1103.98 | 1056.89 | 1015.03 | 967.942 | 931.317 | 894.692 | 883.953 | 872.77 | 861.586 | 850.402 | 839.219 | 828.035 | 816.851 | 805.668 | 794.484 | 783.3 | 772.117 | 760.933 | 749.749 | 738.566 | 727.382 | 716.198 | 705.015 | 693.831 | 682.647 | 671.464
Conservative | Batt_4h_New | $/kW | NREL ATB 2022 | 1727.2344 | 1475.4572 | 1434.6573 | 1393.86 | 1353.06 | 1312.26 | 1284.55 | 1256.84 | 1229.14 | 1201.43 | 1173.73 | 1173.73 | 1173.73 | 1173.73 | 1173.73 | 1173.73 | 1173.73 | 1173.73 | 1173.73 | 1173.73 | 1173.73 | 1173.73 | 1173.73 | 1173.73 | 1173.73 | 1173.73 | 1173.73 | 1173.73 | 1173.73 | 1173.73 | 1173.73
Advanced | Batt_6h_New | $/kW | NREL ATB 2022 | 2466.15 | 2094.07 | 1927.21 | 1760.36 | 1593.5 | 1426.65 | 1334.33 | 1242.02 | 1149.71 | 1057.4 | 965.08 | 953.02 | 940.96 | 928.89 | 916.83 | 904.77 | 892.7 | 880.64 | 868.58 | 856.51 | 844.45 | 832.39 | 820.32 | 808.26 | 796.19 | 784.13 | 772.07 | 760 | 747.94 | 735.88 | 723.81
Moderate | Batt_6h_New | $/kW | NREL ATB 2022 | 2466.15 | 2094.07 | 1934.96 | 1765.38 | 1625.86 | 1535.84 | 1461.51 | 1396.31 | 1325.88 | 1265.91 | 1209.83 | 1195.25 | 1180.13 | 1165.01 | 1149.88 | 1134.76 | 1119.64 | 1104.51 | 1089.39 | 1074.27 | 1059.15 | 1044.02 | 1028.9 | 1013.78 | 998.65 | 983.53 | 968.41 | 953.29 | 938.16 | 923.04 | 907.82
Conservative | Batt_6h_New | $/kW | NREL ATB 2022 | 2466.15 | 2094.07 | 2036.16 | 1978.25 | 1920.35 | 1862.44 | 1823.12 | 1783.8 | 1744.47 | 1705.15 | 1665.83 | 1665.83 | 1665.83 | 1665.83 | 1665.83 | 1665.83 | 1665.83 | 1665.83 | 1665.83 | 1665.83 | 1665.83 | 1665.83 | 1665.83 | 1665.83 | 1665.83 | 1665.83 | 1665.83 | 1665.83 | 1665.83 | 1665.83 | 1665.83
Advanced | Batt_8h_New | $/kW | NREL ATB 2022 | 3205.0599 | 2712.6752 | 2496.5297 | 2280.38 | 2064.24 | 1848.09 | 1728.51 | 1608.93 | 1489.35 | 1369.76 | 1250.18 | 1234.55 | 1218.93 | 1203.3 | 1187.67 | 1172.04 | 1156.42 | 1140.79 | 1125.16 | 1109.54 | 1093.91 | 1078.28 | 1062.65 | 1047.03 | 1031.4 | 1015.77 | 1000.14 | 984.517 | 968.89 | 953.263 | 937.636
Moderate | Batt_8h_New | $/kW | NREL ATB 2022 | 3205.0599 | 2712.6752 | 2499.0954 | 2275.05 | 2084.95 | 1967.7 | 1866.14 | 1777.59 | 1683.82 | 1600.5 | 1524.97 | 1506.55 | 1487.49 | 1468.43 | 1449.36 | 1430.3 | 1411.24 | 1392.18 | 1373.11 | 1354.05 | 1334.99 | 1315.93 | 1296.87 | 1277.8 | 1258.74 | 1239.68 | 1220.62 | 1201.56 | 1182.49 | 1163.43 | 1144.17
Conservative | Batt_8h_New | $/kW | NREL ATB 2022 | 3205.0599 | 2712.6752 | 2637.6633 | 2562.65 | 2487.64 | 2412.63 | 2361.69 | 2310.75 | 2259.81 | 2208.87 | 2157.93 | 2157.93 | 2157.93 | 2157.93 | 2157.93 | 2157.93 | 2157.93 | 2157.93 | 2157.93 | 2157.93 | 2157.93 | 2157.93 | 2157.93 | 2157.93 | 2157.93 | 2157.93 | 2157.93 | 2157.93 | 2157.93 | 2157.93 | 2157.93
Advanced | Batt_10h_New | $/kW | NREL ATB 2022 | 3943.9727 | 3331.2842 | 3065.8481 | 2800.41 | 2534.98 | 2269.54 | 2122.69 | 1975.83 | 1828.98 | 1682.13 | 1535.28 | 1516.09 | 1496.9 | 1477.7 | 1458.51 | 1439.32 | 1420.13 | 1400.94 | 1381.75 | 1362.56 | 1343.37 | 1324.18 | 1304.99 | 1285.79 | 1266.6 | 1247.41 | 1228.22 | 1209.03 | 1189.84 | 1170.65 | 1151.46
Moderate | Batt_10h_New | $/kW | NREL ATB 2022 | 3943.9727 | 3331.2842 | 3063.2357 | 2784.72 | 2544.04 | 2399.55 | 2270.76 | 2158.87 | 2041.75 | 1935.1 | 1840.11 | 1817.85 | 1794.85 | 1771.85 | 1748.84 | 1725.84 | 1702.84 | 1679.84 | 1656.84 | 1633.84 | 1610.84 | 1587.83 | 1564.83 | 1541.83 | 1518.83 | 1495.83 | 1472.83 | 1449.83 | 1426.82 | 1403.82 | 1380.53
Conservative | Batt_10h_New | $/kW | NREL ATB 2022 | 3943.9727 | 3331.2842 | 3239.1663 | 3147.05 | 3054.93 | 2962.81 | 2900.26 | 2837.7 | 2775.15 | 2712.59 | 2650.04 | 2650.04 | 2650.04 | 2650.04 | 2650.04 | 2650.04 | 2650.04 | 2650.04 | 2650.04 | 2650.04 | 2650.04 | 2650.04 | 2650.04 | 2650.04 | 2650.04 | 2650.04 | 2650.04 | 2650.04 | 2650.04 | 2650.04 | 2650.04
Single | BioPower_New | $/kW | NREL ATB 2022 | 4416.16 | 4388.18 | 4360.2 | 4332.21 | 4304.51 | 4276.21 | 4258.35 | 4240.38 | 4222.31 | 4204.13 | 4185.84 | 4157.83 | 4129.81 | 4101.8 | 4073.78 | 4045.77 | 4017.75 | 3989.74 | 3961.72 | 3933.71 | 3905.7 | 3877.68 | 3849.66 | 3821.65 | 3793.64 | 3765.62 | 3737.61 | 3709.59 | 3681.58 | 3653.56 | 3625.55
Single | WAT_HY_New | $/kW | NREL ATB 2022 | 2574 | 2574 | 2574 | 2574 | 2574 | 2574 | 2577 | 2580 | 2584 | 2587 | 2590 | 2590 | 2590 | 2590 | 2590 | 2590 | 2590 | 2590 | 2590 | 2590 | 2590 | 2590 | 2590 | 2590 | 2590 | 2590 | 2590 | 2590 | 2590 | 2590 | 2590
Single | WAT_PS_New | $/kW | NREL ATB 2022 Class1 - Conservative | 1999 | 1999 | 1999 | 1999 | 1999 | 1999 | 2001 | 2003 | 2006 | 2008 | 2011 | 2011 | 2011 | 2011 | 2011 | 2011 | 2011 | 2011 | 2011 | 2011 | 2011 | 2011 | 2011 | 2011 | 2011 | 2011 | 2011 | 2011 | 2011 | 2011 | 2011
Single | Transmission_Interregional | $/kW | Modified Automatically from the Code (Values on the right are Default Value) | 0 | 0 | 0 | 0 | 0 | 0 | 0 | 0 | 0 | 0 | 0 | 0 | 0 | 0 | 0 | 0 | 0 | 0 | 0 | 0 | 0 | 0 | 0 | 0 | 0 | 0 | 0 | 0 | 0 | 0 | 0
Single | Transmission_Regional | $/kW | Modified Automatically from the Code (Values on the right are Default Value) | 0 | 0 | 0 | 0 | 0 | 0 | 0 | 0 | 0 | 0 | 0 | 0 | 0 | 0 | 0 | 0 | 0 | 0 | 0 | 0 | 0 | 0 | 0 | 0 | 0 | 0 | 0 | 0 | 0 | 0 | 0
Single | Distribution | $/kW | Modified Automatically from the Code (Values on the right are Default Value) | 0 | 0 | 0 | 0 | 0 | 0 | 0 | 0 | 0 | 0 | 0 | 0 | 0 | 0 | 0 | 0 | 0 | 0 | 0 | 0 | 0 | 0 | 0 | 0 | 0 | 0 | 0 | 0 | 0 | 0 | 0

## CostFixed
Stage | tech | cost_fixed_units | cost_fixed_notes | 2020 | 2021 | 2022 | 2023 | 2024 | 2025 | 2026 | 2027 | 2028 | 2029 | 2030 | 2031 | 2032 | 2033 | 2034 | 2035 | 2036 | 2037 | 2038 | 2039 | 2040 | 2041 | 2042 | 2043 | 2044 | 2045 | 2046 | 2047 | 2048 | 2049 | 2050
Advanced | Coal_New | $/kW-yr | NREL ATB 2022 | 73.57 | 73.57 | 73.57 | 73.57 | 73.57 | 72.74 | 71.91 | 71.08 | 70.25 | 69.42 | 68.59 | 67.76 | 66.93 | 66.1 | 66.1 | 66.1 | 66.1 | 66.1 | 66.1 | 66.1 | 66.1 | 66.1 | 66.1 | 66.1 | 66.1 | 66.1 | 66.1 | 66.1 | 66.1 | 66.1 | 66.1
Moderate | Coal_New | $/kW-yr | NREL ATB 2022 | 73.57 | 73.57 | 73.57 | 73.57 | 73.57 | 73.16 | 72.74 | 72.33 | 71.91 | 71.5 | 71.08 | 70.67 | 70.25 | 69.84 | 69.84 | 69.84 | 69.84 | 69.84 | 69.84 | 69.84 | 69.84 | 69.84 | 69.84 | 69.84 | 69.84 | 69.84 | 69.84 | 69.84 | 69.84 | 69.84 | 69.84
Conservative | Coal_New | $/kW-yr | NREL ATB 2022 | 73.57 | 73.57 | 73.57 | 73.57 | 73.57 | 73.57 | 73.57 | 73.57 | 73.57 | 73.57 | 73.57 | 73.57 | 73.57 | 73.57 | 73.57 | 73.57 | 73.57 | 73.57 | 73.57 | 73.57 | 73.57 | 73.57 | 73.57 | 73.57 | 73.57 | 73.57 | 73.57 | 73.57 | 73.57 | 73.57 | 73.57
Advanced | NG_F-Frame_CT_New | $/kW-yr | NREL ATB 2022 | 21.43 | 21.43 | 21.43 | 21.43 | 21.43 | 21.43 | 21.43 | 21.43 | 21.43 | 21.43 | 21.43 | 21.43 | 21.43 | 21.43 | 21.43 | 21.43 | 21.43 | 21.43 | 21.43 | 21.43 | 21.43 | 21.43 | 21.43 | 21.43 | 21.43 | 21.43 | 21.43 | 21.43 | 21.43 | 21.43 | 21.43
Moderate | NG_F-Frame_CT_New | $/kW-yr | NREL ATB 2022 | 21.43 | 21.43 | 21.43 | 21.43 | 21.43 | 21.43 | 21.43 | 21.43 | 21.43 | 21.43 | 21.43 | 21.43 | 21.43 | 21.43 | 21.43 | 21.43 | 21.43 | 21.43 | 21.43 | 21.43 | 21.43 | 21.43 | 21.43 | 21.43 | 21.43 | 21.43 | 21.43 | 21.43 | 21.43 | 21.43 | 21.43
Conservative | NG_F-Frame_CT_New | $/kW-yr | NREL ATB 2022 | 21.43 | 21.43 | 21.43 | 21.43 | 21.43 | 21.43 | 21.43 | 21.43 | 21.43 | 21.43 | 21.43 | 21.43 | 21.43 | 21.43 | 21.43 | 21.43 | 21.43 | 21.43 | 21.43 | 21.43 | 21.43 | 21.43 | 21.43 | 21.43 | 21.43 | 21.43 | 21.43 | 21.43 | 21.43 | 21.43 | 21.43
Advanced | NG_F-Frame_CC_New | $/kW-yr | NREL ATB 2022 | 27.94 | 27.94 | 27.94 | 27.94 | 27.94 | 27.94 | 27.94 | 27.94 | 27.94 | 27.94 | 27.94 | 27.94 | 27.94 | 27.94 | 27.94 | 27.94 | 27.94 | 27.94 | 27.94 | 27.94 | 27.94 | 27.94 | 27.94 | 27.94 | 27.94 | 27.94 | 27.94 | 27.94 | 27.94 | 27.94 | 27.94
Moderate | NG_F-Frame_CC_New | $/kW-yr | NREL ATB 2022 | 27.94 | 27.94 | 27.94 | 27.94 | 27.94 | 27.94 | 27.94 | 27.94 | 27.94 | 27.94 | 27.94 | 27.94 | 27.94 | 27.94 | 27.94 | 27.94 | 27.94 | 27.94 | 27.94 | 27.94 | 27.94 | 27.94 | 27.94 | 27.94 | 27.94 | 27.94 | 27.94 | 27.94 | 27.94 | 27.94 | 27.94
Conservative | NG_F-Frame_CC_New | $/kW-yr | NREL ATB 2022 | 27.94 | 27.94 | 27.94 | 27.94 | 27.94 | 27.94 | 27.94 | 27.94 | 27.94 | 27.94 | 27.94 | 27.94 | 27.94 | 27.94 | 27.94 | 27.94 | 27.94 | 27.94 | 27.94 | 27.94 | 27.94 | 27.94 | 27.94 | 27.94 | 27.94 | 27.94 | 27.94 | 27.94 | 27.94 | 27.94 | 27.94
Advanced | NG_H-Frame_CC_New | $/kW-yr | NREL ATB 2022 | 26.87 | 26.87 | 26.87 | 26.87 | 26.87 | 26.87 | 26.87 | 26.87 | 26.87 | 26.87 | 26.87 | 26.87 | 26.87 | 26.87 | 26.87 | 26.87 | 26.87 | 26.87 | 26.87 | 26.87 | 26.87 | 26.87 | 26.87 | 26.87 | 26.87 | 26.87 | 26.87 | 26.87 | 26.87 | 26.87 | 26.87
Moderate | NG_H-Frame_CC_New | $/kW-yr | NREL ATB 2022 | 26.87 | 26.87 | 26.87 | 26.87 | 26.87 | 26.87 | 26.87 | 26.87 | 26.87 | 26.87 | 26.87 | 26.87 | 26.87 | 26.87 | 26.87 | 26.87 | 26.87 | 26.87 | 26.87 | 26.87 | 26.87 | 26.87 | 26.87 | 26.87 | 26.87 | 26.87 | 26.87 | 26.87 | 26.87 | 26.87 | 26.87
Conservative | NG_H-Frame_CC_New | $/kW-yr | NREL ATB 2022 | 26.87 | 26.87 | 26.87 | 26.87 | 26.87 | 26.87 | 26.87 | 26.87 | 26.87 | 26.87 | 26.87 | 26.87 | 26.87 | 26.87 | 26.87 | 26.87 | 26.87 | 26.87 | 26.87 | 26.87 | 26.87 | 26.87 | 26.87 | 26.87 | 26.87 | 26.87 | 26.87 | 26.87 | 26.87 | 26.87 | 26.87
Single | Nuclear-AP1000_New | $/kW-yr | NREL ATB 2022 | 145.96 | 145.96 | 145.96 | 145.96 | 145.96 | 145.96 | 145.96 | 145.96 | 145.96 | 145.96 | 145.96 | 145.96 | 145.96 | 145.96 | 145.96 | 145.96 | 145.96 | 145.96 | 145.96 | 145.96 | 145.96 | 145.96 | 145.96 | 145.96 | 145.96 | 145.96 | 145.96 | 145.96 | 145.96 | 145.96 | 145.96
Single | Nuclear-SMR_New | $/kW-yr | NREL ATB 2022 | 114 | 114 | 114 | 114 | 114 | 114 | 114 | 114 | 114 | 114 | 114 | 114 | 114 | 114 | 114 | 114 | 114 | 114 | 114 | 114 | 114 | 114 | 114 | 114 | 114 | 114 | 114 | 114 | 114 | 114 | 114
Advanced | UtilityPV_New | $/kW-yr | NREL ATB 2022 | 22.62 | 20.56 | 19.72 | 18.89 | 18.07 | 17.25 | 16.44 | 15.64 | 14.84 | 14.04 | 13.25 | 13.13 | 13 | 12.88 | 12.75 | 12.63 | 12.51 | 12.39 | 12.27 | 12.15 | 12.03 | 11.91 | 11.79 | 11.67 | 11.56 | 11.44 | 11.32 | 11.21 | 11.09 | 10.98 | 10.86
Moderate | UtilityPV_New | $/kW-yr | NREL ATB 2022 | 22.62 | 20.56 | 19.95 | 19.35 | 18.76 | 18.17 | 17.57 | 16.98 | 16.39 | 15.81 | 15.22 | 15.12 | 15.02 | 14.92 | 14.82 | 14.72 | 14.62 | 14.52 | 14.42 | 14.32 | 14.23 | 14.13 | 14.03 | 13.93 | 13.83 | 13.74 | 13.64 | 13.54 | 13.45 | 13.35 | 13.25
Conservative | UtilityPV_New | $/kW-yr | NREL ATB 2022 | 22.62 | 20.56 | 20.48 | 20.41 | 20.35 | 20.28 | 20.21 | 20.15 | 20.08 | 20.02 | 19.95 | 19.72 | 19.48 | 19.24 | 19.01 | 18.77 | 18.53 | 18.3 | 18.06 | 17.82 | 17.59 | 17.35 | 17.11 | 16.88 | 16.64 | 16.4 | 16.17 | 15.93 | 15.69 | 15.46 | 15.22
Advanced | CommericalPV_New | $/kW-yr | NREL ATB 2022 | 19 | 18 | 17 | 16 | 15 | 14 | 13 | 12 | 11 | 11 | 10 | 10 | 9 | 9 | 9 | 9 | 9 | 9 | 9 | 9 | 9 | 9 | 9 | 9 | 8 | 8 | 8 | 8 | 8 | 8 | 8
Moderate | CommericalPV_New | $/kW-yr | NREL ATB 2022 | 19 | 18 | 17 | 17 | 16 | 15 | 14 | 14 | 13 | 12 | 12 | 12 | 11 | 11 | 11 | 11 | 11 | 11 | 11 | 11 | 11 | 11 | 10 | 10 | 10 | 10 | 10 | 10 | 10 | 10 | 10
Conservative | CommericalPV_New | $/kW-yr | NREL ATB 2022 | 19 | 18 | 18 | 18 | 18 | 17 | 17 | 17 | 17 | 17 | 17 | 17 | 16 | 16 | 16 | 16 | 15 | 15 | 15 | 15 | 14 | 14 | 14 | 13 | 13 | 13 | 13 | 12 | 12 | 12 | 12
Advanced | ResidentialPV_New | $/kW-yr | NREL ATB 2022 | 29 | 29 | 27 | 25 | 23 | 21 | 19 | 17 | 15 | 13 | 11 | 11 | 11 | 11 | 11 | 11 | 10 | 10 | 10 | 10 | 10 | 10 | 10 | 10 | 9 | 9 | 9 | 9 | 9 | 9 | 9
Moderate | ResidentialPV_New | $/kW-yr | NREL ATB 2022 | 29 | 29 | 27 | 25 | 24 | 22 | 20 | 18 | 17 | 15 | 13 | 13 | 13 | 13 | 13 | 13 | 13 | 13 | 12 | 12 | 12 | 12 | 12 | 12 | 12 | 12 | 12 | 11 | 11 | 11 | 11
Conservative | ResidentialPV_New | $/kW-yr | NREL ATB 2022 | 29 | 29 | 29 | 28 | 28 | 27 | 27 | 27 | 26 | 26 | 25 | 25 | 24 | 24 | 23 | 22 | 22 | 21 | 21 | 20 | 19 | 19 | 18 | 18 | 17 | 16 | 16 | 15 | 14 | 14 | 13
Advanced | ConcentratingSolar_New | $/kW-yr | NREL ATB 2022 | 66 | 63.77 | 61.55 | 59.32 | 57.1 | 54.87 | 52.65 | 50.42 | 48.2 | 45.97 | 43.74 | 43.72 | 43.7 | 43.68 | 43.66 | 43.64 | 43.61 | 43.59 | 43.57 | 43.55 | 43.53 | 43.5 | 43.48 | 43.46 | 43.44 | 43.42 | 43.4 | 43.37 | 43.35 | 43.33 | 43.31
Moderate | ConcentratingSolar_New | $/kW-yr | NREL ATB 2022 | 66 | 65.06 | 64.12 | 63.19 | 62.25 | 61.31 | 60.37 | 59.44 | 58.5 | 57.56 | 56.62 | 56.59 | 56.57 | 56.54 | 56.51 | 56.48 | 56.45 | 56.42 | 56.39 | 56.37 | 56.34 | 56.31 | 56.28 | 56.25 | 56.22 | 56.19 | 56.17 | 56.14 | 56.11 | 56.08 | 56.05
Conservative | ConcentratingSolar_New | $/kW-yr | NREL ATB 2022 | 66 | 66 | 66 | 66 | 66 | 66 | 66 | 66 | 66 | 66 | 66 | 66 | 66 | 66 | 66 | 66 | 66 | 66 | 66 | 66 | 66 | 66 | 66 | 66 | 66 | 66 | 66 | 66 | 66 | 66 | 66
Advanced | LandWind_New | $/kW-yr | NREL ATB 2022 | 43 | 42.14 | 41.28 | 40.41 | 39.55 | 38.69 | 37.83 | 36.97 | 36.1 | 35.24 | 34.38 | 33.86 | 33.35 | 32.83 | 32.32 | 31.8 | 31.29 | 30.77 | 30.25 | 29.74 | 29.22 | 28.71 | 28.19 | 27.68 | 27.16 | 26.64 | 26.13 | 25.61 | 25.1 | 24.58 | 24.07
Moderate | LandWind_New | $/kW-yr | NREL ATB 2022 | 43 | 42.6 | 42.19 | 41.79 | 41.38 | 40.98 | 40.57 | 40.17 | 39.76 | 39.36 | 38.95 | 38.66 | 38.37 | 38.07 | 37.78 | 37.49 | 37.2 | 36.91 | 36.61 | 36.32 | 36.03 | 35.74 | 35.44 | 35.15 | 34.86 | 34.57 | 34.28 | 33.98 | 33.69 | 33.4 | 33.11
Conservative | LandWind_New | $/kW-yr | NREL ATB 2022 | 43 | 43 | 43 | 43 | 43 | 43 | 43 | 43 | 43 | 43 | 43 | 42.9 | 42.8 | 42.71 | 42.61 | 42.51 | 42.41 | 42.32 | 42.22 | 42.12 | 42.02 | 41.93 | 41.83 | 41.73 | 41.63 | 41.54 | 41.44 | 41.34 | 41.24 | 41.15 | 41.05
Advanced | OffshoreWind_1_New | $/kW-yr | NREL ATB 2022 | 102.33 | 96.98 | 92.83 | 89.44 | 86.58 | 84.09 | 81.9 | 79.94 | 78.17 | 76.55 | 75.07 | 73.69 | 72.4 | 71.2 | 70.08 | 69.01 | 68.01 | 67.05 | 66.15 | 65.28 | 64.46 | 63.66 | 62.91 | 62.18 | 61.47 | 60.8 | 60.15 | 59.52 | 58.91 | 58.31 | 57.74
Moderate | OffshoreWind_1_New | $/kW-yr | NREL ATB 2022 | 107.23 | 102.48 | 98.79 | 95.78 | 93.24 | 91.03 | 89.08 | 87.34 | 85.77 | 84.33 | 83.01 | 81.78 | 80.64 | 79.58 | 78.58 | 77.63 | 76.74 | 75.89 | 75.09 | 74.32 | 73.58 | 72.88 | 72.21 | 71.56 | 70.93 | 70.33 | 69.75 | 69.19 | 68.65 | 68.13 | 67.62
Conservative | OffshoreWind_1_New | $/kW-yr | NREL ATB 2022 | 116.05 | 112.88 | 110.41 | 108.4 | 106.7 | 105.22 | 103.92 | 102.76 | 101.71 | 100.74 | 99.86 | 99.04 | 98.28 | 97.57 | 96.9 | 96.27 | 95.67 | 95.1 | 94.56 | 94.05 | 93.56 | 93.09 | 92.64 | 92.21 | 91.79 | 91.39 | 91 | 90.63 | 90.26 | 89.91 | 89.57
Advanced | OffshoreWind_2_New | $/kW-yr | NREL ATB 2022 | 104.53 | 99.07 | 94.83 | 91.37 | 88.44 | 85.9 | 83.66 | 81.66 | 79.85 | 78.2 | 76.68 | 75.27 | 73.96 | 72.74 | 71.58 | 70.5 | 69.47 | 68.5 | 67.57 | 66.69 | 65.84 | 65.03 | 64.26 | 63.51 | 62.8 | 62.11 | 61.44 | 60.79 | 60.17 | 59.57 | 58.98
Moderate | OffshoreWind_2_New | $/kW-yr | NREL ATB 2022 | 109.54 | 104.68 | 100.92 | 97.84 | 95.24 | 92.99 | 91 | 89.22 | 87.61 | 86.14 | 84.79 | 83.54 | 82.38 | 81.29 | 80.27 | 79.3 | 78.39 | 77.52 | 76.7 | 75.91 | 75.16 | 74.45 | 73.76 | 73.1 | 72.46 | 71.85 | 71.25 | 70.68 | 70.13 | 69.59 | 69.07
Conservative | OffshoreWind_2_New | $/kW-yr | NREL ATB 2022 | 118.55 | 115.3 | 112.79 | 110.73 | 108.99 | 107.48 | 106.16 | 104.97 | 103.89 | 102.91 | 102.01 | 101.17 | 100.39 | 99.67 | 98.98 | 98.34 | 97.73 | 97.15 | 96.6 | 96.07 | 95.57 | 95.09 | 94.63 | 94.19 | 93.76 | 93.35 | 92.96 | 92.57 | 92.2 | 91.85 | 91.5
Advanced | OffshoreWind_3_New | $/kW-yr | NREL ATB 2022 | 106.4 | 100.84 | 96.52 | 93 | 90.02 | 87.44 | 85.16 | 83.12 | 81.28 | 79.6 | 78.05 | 76.62 | 75.28 | 74.04 | 72.86 | 71.76 | 70.71 | 69.72 | 68.78 | 67.88 | 67.02 | 66.2 | 65.41 | 64.65 | 63.92 | 63.22 | 62.54 | 61.88 | 61.25 | 60.63 | 60.04
Moderate | OffshoreWind_3_New | $/kW-yr | NREL ATB 2022 | 111.5 | 106.55 | 102.72 | 99.59 | 96.94 | 94.65 | 92.63 | 90.82 | 89.18 | 87.68 | 86.31 | 85.04 | 83.85 | 82.74 | 81.7 | 80.72 | 79.79 | 78.91 | 78.07 | 77.27 | 76.51 | 75.78 | 75.08 | 74.4 | 73.75 | 73.13 | 72.53 | 71.94 | 71.38 | 70.84 | 70.31
Conservative | OffshoreWind_3_New | $/kW-yr | NREL ATB 2022 | 120.67 | 117.36 | 114.8 | 112.71 | 110.94 | 109.41 | 108.05 | 106.84 | 105.75 | 104.75 | 103.83 | 102.98 | 102.19 | 101.45 | 100.75 | 100.09 | 99.47 | 98.88 | 98.32 | 97.79 | 97.28 | 96.79 | 96.32 | 95.87 | 95.44 | 95.02 | 94.62 | 94.23 | 93.85 | 93.49 | 93.13
Advanced | OffshoreWind_4_New | $/kW-yr | NREL ATB 2022 | 107.39 | 101.78 | 97.42 | 93.87 | 90.86 | 88.25 | 85.95 | 83.9 | 82.04 | 80.34 | 78.78 | 77.33 | 75.98 | 74.72 | 73.54 | 72.43 | 71.37 | 70.37 | 69.42 | 68.51 | 67.64 | 66.81 | 66.02 | 65.25 | 64.51 | 63.8 | 63.12 | 62.46 | 61.82 | 61.2 | 60.6
Moderate | OffshoreWind_4_New | $/kW-yr | NREL ATB 2022 | 112.53 | 107.55 | 103.68 | 100.52 | 97.84 | 95.53 | 93.49 | 91.66 | 90.01 | 88.5 | 87.11 | 85.83 | 84.63 | 83.51 | 82.46 | 81.47 | 80.53 | 79.64 | 78.8 | 77.99 | 77.22 | 76.48 | 75.78 | 75.1 | 74.44 | 73.81 | 73.2 | 72.61 | 72.05 | 71.5 | 70.96
Conservative | OffshoreWind_4_New | $/kW-yr | NREL ATB 2022 | 121.79 | 118.46 | 115.87 | 113.76 | 111.97 | 110.42 | 109.06 | 107.84 | 106.73 | 105.73 | 104.8 | 103.94 | 103.14 | 102.39 | 101.69 | 101.03 | 100.4 | 99.81 | 99.24 | 98.7 | 98.19 | 97.69 | 97.22 | 96.76 | 96.33 | 95.91 | 95.5 | 95.11 | 94.73 | 94.36 | 94
Advanced | OffshoreWind_5_New | $/kW-yr | NREL ATB 2022 | 110.35 | 104.59 | 100.11 | 96.45 | 93.36 | 90.69 | 88.32 | 86.21 | 84.3 | 82.55 | 80.95 | 79.46 | 78.08 | 76.79 | 75.57 | 74.42 | 73.34 | 72.31 | 71.33 | 70.4 | 69.51 | 68.66 | 67.84 | 67.05 | 66.29 | 65.56 | 64.86 | 64.18 | 63.52 | 62.89 | 62.27
Moderate | OffshoreWind_5_New | $/kW-yr | NREL ATB 2022 | 115.64 | 110.51 | 106.54 | 103.29 | 100.54 | 98.16 | 96.07 | 94.19 | 92.49 | 90.94 | 89.52 | 88.19 | 86.97 | 85.82 | 84.74 | 83.72 | 82.75 | 81.84 | 80.97 | 80.14 | 79.35 | 78.59 | 77.87 | 77.17 | 76.49 | 75.85 | 75.22 | 74.62 | 74.03 | 73.47 | 72.92
Conservative | OffshoreWind_5_New | $/kW-yr | NREL ATB 2022 | 125.15 | 121.72 | 119.07 | 116.9 | 115.06 | 113.47 | 112.07 | 110.81 | 109.68 | 108.64 | 107.69 | 106.81 | 105.98 | 105.22 | 104.49 | 103.81 | 103.17 | 102.56 | 101.98 | 101.42 | 100.89 | 100.39 | 99.9 | 99.43 | 98.98 | 98.55 | 98.13 | 97.73 | 97.34 | 96.96 | 96.59
Advanced | OffshoreWind_6_New | $/kW-yr | NREL ATB 2022 | 108.8 | 103.11 | 98.7 | 95.09 | 92.05 | 89.41 | 87.08 | 84.99 | 83.11 | 81.39 | 79.81 | 78.34 | 76.98 | 75.7 | 74.5 | 73.37 | 72.3 | 71.29 | 70.33 | 69.41 | 68.53 | 67.69 | 66.88 | 66.1 | 65.36 | 64.64 | 63.94 | 63.27 | 62.63 | 62 | 61.39
Moderate | OffshoreWind_6_New | $/kW-yr | NREL ATB 2022 | 114.01 | 108.95 | 105.03 | 101.83 | 99.12 | 96.78 | 94.71 | 92.86 | 91.19 | 89.66 | 88.25 | 86.95 | 85.74 | 84.6 | 83.54 | 82.54 | 81.59 | 80.69 | 79.83 | 79.01 | 78.23 | 77.48 | 76.77 | 76.08 | 75.41 | 74.78 | 74.16 | 73.56 | 72.99 | 72.43 | 71.89
Conservative | OffshoreWind_6_New | $/kW-yr | NREL ATB 2022 | 123.38 | 120.01 | 117.39 | 115.25 | 113.44 | 111.87 | 110.49 | 109.25 | 108.13 | 107.11 | 106.17 | 105.3 | 104.49 | 103.73 | 103.02 | 102.35 | 101.71 | 101.11 | 100.54 | 99.99 | 99.47 | 98.97 | 98.49 | 98.03 | 97.59 | 97.16 | 96.75 | 96.35 | 95.96 | 95.59 | 95.23
Advanced | OffshoreWind_7_New | $/kW-yr | NREL ATB 2022 | 103.97 | 98.53 | 94.32 | 90.87 | 87.96 | 85.44 | 83.21 | 81.22 | 79.42 | 77.78 | 76.27 | 74.87 | 73.56 | 72.34 | 71.2 | 70.12 | 69.1 | 68.13 | 67.21 | 66.33 | 65.49 | 64.68 | 63.91 | 63.17 | 62.46 | 61.77 | 61.11 | 60.47 | 59.85 | 59.25 | 58.67
Moderate | OffshoreWind_7_New | $/kW-yr | NREL ATB 2022 | 108.95 | 104.12 | 100.37 | 97.31 | 94.73 | 92.49 | 90.51 | 88.74 | 87.14 | 85.68 | 84.34 | 83.09 | 81.93 | 80.85 | 79.83 | 78.87 | 77.97 | 77.11 | 76.29 | 75.51 | 74.76 | 74.05 | 73.36 | 72.7 | 72.07 | 71.46 | 70.87 | 70.3 | 69.75 | 69.22 | 68.7
Conservative | OffshoreWind_7_New | $/kW-yr | NREL ATB 2022 | 117.91 | 114.68 | 112.18 | 110.13 | 108.4 | 106.91 | 105.58 | 104.4 | 103.33 | 102.36 | 101.46 | 100.63 | 99.85 | 99.13 | 98.45 | 97.81 | 97.2 | 96.62 | 96.08 | 95.56 | 95.06 | 94.58 | 94.12 | 93.68 | 93.26 | 92.85 | 92.46 | 92.08 | 91.71 | 91.35 | 91.01
Advanced | OffshoreWind_8_New | $/kW-yr | NREL ATB 2022 | 75.15 | 71.42 | 68.53 | 66.17 | 64.17 | 62.44 | 60.91 | 59.55 | 58.31 | 57.18 | 56.15 | 55.18 | 54.29 | 53.45 | 52.67 | 51.93 | 51.23 | 50.56 | 49.93 | 49.33 | 48.75 | 48.2 | 47.67 | 47.16 | 46.67 | 46.2 | 45.75 | 45.31 | 44.88 | 44.47 | 44.07
Moderate | OffshoreWind_8_New | $/kW-yr | NREL ATB 2022 | 78.65 | 75.38 | 72.85 | 70.78 | 69.04 | 67.52 | 66.18 | 64.99 | 63.91 | 62.92 | 62.01 | 61.17 | 60.39 | 59.66 | 58.97 | 58.32 | 57.71 | 57.13 | 56.57 | 56.05 | 55.54 | 55.06 | 54.59 | 54.15 | 53.72 | 53.31 | 52.91 | 52.53 | 52.15 | 51.79 | 51.45
Conservative | OffshoreWind_8_New | $/kW-yr | NREL ATB 2022 | 84.85 | 82.79 | 81.2 | 79.9 | 78.8 | 77.84 | 77 | 76.25 | 75.57 | 74.95 | 74.37 | 73.85 | 73.35 | 72.89 | 72.46 | 72.05 | 71.66 | 71.3 | 70.95 | 70.62 | 70.3 | 70 | 69.7 | 69.42 | 69.15 | 68.89 | 68.64 | 68.4 | 68.17 | 67.94 | 67.72
Advanced | OffshoreWind_9_New | $/kW-yr | NREL ATB 2022 | 76 | 72.23 | 69.3 | 66.91 | 64.89 | 63.14 | 61.6 | 60.22 | 58.97 | 57.83 | 56.78 | 55.81 | 54.9 | 54.06 | 53.26 | 52.51 | 51.81 | 51.13 | 50.49 | 49.88 | 49.3 | 48.74 | 48.21 | 47.69 | 47.2 | 46.72 | 46.26 | 45.82 | 45.39 | 44.97 | 44.57
Moderate | OffshoreWind_9_New | $/kW-yr | NREL ATB 2022 | 79.54 | 76.24 | 73.68 | 71.58 | 69.82 | 68.28 | 66.93 | 65.72 | 64.63 | 63.63 | 62.71 | 61.86 | 61.07 | 60.33 | 59.64 | 58.98 | 58.36 | 57.77 | 57.21 | 56.68 | 56.17 | 55.68 | 55.21 | 54.76 | 54.33 | 53.91 | 53.51 | 53.12 | 52.74 | 52.38 | 52.03
Conservative | OffshoreWind_9_New | $/kW-yr | NREL ATB 2022 | 85.81 | 83.73 | 82.12 | 80.8 | 79.69 | 78.72 | 77.87 | 77.11 | 76.42 | 75.79 | 75.22 | 74.68 | 74.18 | 73.72 | 73.28 | 72.86 | 72.47 | 72.1 | 71.75 | 71.42 | 71.09 | 70.79 | 70.49 | 70.21 | 69.94 | 69.67 | 69.42 | 69.18 | 68.94 | 68.71 | 68.49
Advanced | OffshoreWind_10_New | $/kW-yr | NREL ATB 2022 | 79.08 | 75.15 | 72.11 | 69.62 | 67.52 | 65.7 | 64.09 | 62.66 | 61.36 | 60.17 | 59.08 | 58.07 | 57.13 | 56.25 | 55.42 | 54.64 | 53.9 | 53.21 | 52.54 | 51.91 | 51.3 | 50.72 | 50.16 | 49.63 | 49.11 | 48.62 | 48.14 | 47.68 | 47.23 | 46.8 | 46.38
Moderate | OffshoreWind_10_New | $/kW-yr | NREL ATB 2022 | 82.76 | 79.33 | 76.66 | 74.48 | 72.64 | 71.05 | 69.64 | 68.39 | 67.25 | 66.21 | 65.25 | 64.37 | 63.55 | 62.78 | 62.05 | 61.37 | 60.72 | 60.11 | 59.53 | 58.97 | 58.44 | 57.94 | 57.45 | 56.98 | 56.53 | 56.1 | 55.68 | 55.27 | 54.88 | 54.5 | 54.13
Conservative | OffshoreWind_10_New | $/kW-yr | NREL ATB 2022 | 89.28 | 87.12 | 85.44 | 84.07 | 82.91 | 81.91 | 81.03 | 80.23 | 79.52 | 78.86 | 78.26 | 77.71 | 77.19 | 76.7 | 76.25 | 75.82 | 75.41 | 75.02 | 74.66 | 74.31 | 73.97 | 73.65 | 73.35 | 73.05 | 72.77 | 72.5 | 72.23 | 71.98 | 71.73 | 71.49 | 71.26
Advanced | OffshoreWind_11_New | $/kW-yr | NREL ATB 2022 | 85.57 | 81.32 | 78.03 | 75.34 | 73.06 | 71.09 | 69.36 | 67.8 | 66.39 | 65.11 | 63.93 | 62.84 | 61.82 | 60.86 | 59.97 | 59.13 | 58.33 | 57.57 | 56.85 | 56.17 | 55.51 | 54.88 | 54.28 | 53.7 | 53.14 | 52.61 | 52.09 | 51.59 | 51.1 | 50.64 | 50.18
Moderate | OffshoreWind_11_New | $/kW-yr | NREL ATB 2022 | 89.55 | 85.84 | 82.95 | 80.6 | 78.61 | 76.88 | 75.36 | 74 | 72.77 | 71.64 | 70.61 | 69.65 | 68.76 | 67.93 | 67.15 | 66.41 | 65.71 | 65.05 | 64.42 | 63.82 | 63.24 | 62.69 | 62.16 | 61.66 | 61.17 | 60.7 | 60.25 | 59.81 | 59.39 | 58.98 | 58.58
Conservative | OffshoreWind_11_New | $/kW-yr | NREL ATB 2022 | 96.61 | 94.27 | 92.46 | 90.97 | 89.72 | 88.63 | 87.68 | 86.82 | 86.04 | 85.34 | 84.69 | 84.08 | 83.52 | 83 | 82.5 | 82.04 | 81.6 | 81.18 | 80.79 | 80.41 | 80.05 | 79.7 | 79.37 | 79.05 | 78.74 | 78.45 | 78.16 | 77.88 | 77.62 | 77.36 | 77.11
Advanced | OffshoreWind_12_New | $/kW-yr | NREL ATB 2022 | 86.72 | 82.41 | 79.08 | 76.35 | 74.04 | 72.05 | 70.29 | 68.71 | 67.29 | 65.98 | 64.79 | 63.68 | 62.65 | 61.68 | 60.77 | 59.92 | 59.11 | 58.34 | 57.61 | 56.92 | 56.25 | 55.62 | 55.01 | 54.42 | 53.86 | 53.31 | 52.79 | 52.28 | 51.79 | 51.32 | 50.86
Moderate | OffshoreWind_12_New | $/kW-yr | NREL ATB 2022 | 95.26 | 91.31 | 88.24 | 85.74 | 83.62 | 81.79 | 80.17 | 78.72 | 77.41 | 76.21 | 75.12 | 74.1 | 73.15 | 72.26 | 71.43 | 70.64 | 69.9 | 69.2 | 68.53 | 67.89 | 67.28 | 66.69 | 66.13 | 65.59 | 65.07 | 64.57 | 64.09 | 63.62 | 63.17 | 62.74 | 62.31
Conservative | OffshoreWind_12_New | $/kW-yr | NREL ATB 2022 | 102.77 | 100.28 | 98.35 | 96.78 | 95.44 | 94.29 | 93.27 | 92.36 | 91.53 | 90.78 | 90.09 | 89.45 | 88.85 | 88.29 | 87.77 | 87.27 | 86.8 | 86.36 | 85.94 | 85.54 | 85.15 | 84.78 | 84.43 | 84.09 | 83.76 | 83.45 | 83.15 | 82.85 | 82.57 | 82.3 | 82.03
Advanced | OffshoreWind_13_New | $/kW-yr | NREL ATB 2022 | 93.3 | 88.67 | 85.08 | 82.15 | 79.67 | 77.52 | 75.63 | 73.93 | 72.4 | 71 | 69.71 | 68.52 | 67.41 | 66.37 | 65.39 | 64.47 | 63.6 | 62.78 | 61.99 | 61.24 | 60.53 | 59.84 | 59.19 | 58.55 | 57.95 | 57.36 | 56.8 | 56.25 | 55.72 | 55.21 | 54.72
Moderate | OffshoreWind_13_New | $/kW-yr | NREL ATB 2022 | 97.65 | 93.6 | 90.45 | 87.88 | 85.71 | 83.83 | 82.17 | 80.69 | 79.35 | 78.12 | 76.99 | 75.95 | 74.98 | 74.07 | 73.22 | 72.41 | 71.65 | 70.93 | 70.24 | 69.58 | 68.96 | 68.36 | 67.78 | 67.23 | 66.7 | 66.19 | 65.69 | 65.22 | 64.75 | 64.31 | 63.87
Conservative | OffshoreWind_13_New | $/kW-yr | NREL ATB 2022 | 105.34 | 102.79 | 100.81 | 99.2 | 97.83 | 96.65 | 95.6 | 94.67 | 93.82 | 93.05 | 92.34 | 91.68 | 91.07 | 90.5 | 89.96 | 89.46 | 88.98 | 88.52 | 88.09 | 87.68 | 87.28 | 86.9 | 86.54 | 86.2 | 85.86 | 85.54 | 85.23 | 84.93 | 84.64 | 84.35 | 84.08
Advanced | OffshoreWind_14_New | $/kW-yr | NREL ATB 2022 | 84.23 | 80.05 | 76.81 | 74.16 | 71.92 | 69.98 | 68.27 | 66.74 | 65.36 | 64.09 | 62.93 | 61.85 | 60.85 | 59.91 | 59.03 | 58.2 | 57.42 | 56.67 | 55.96 | 55.29 | 54.64 | 54.02 | 53.43 | 52.86 | 52.31 | 51.78 | 51.27 | 50.78 | 50.31 | 49.84 | 49.4
Moderate | OffshoreWind_14_New | $/kW-yr | NREL ATB 2022 | 88.15 | 84.49 | 81.66 | 79.34 | 77.38 | 75.68 | 74.18 | 72.84 | 71.63 | 70.52 | 69.51 | 68.56 | 67.69 | 66.87 | 66.1 | 65.37 | 64.68 | 64.03 | 63.41 | 62.82 | 62.25 | 61.71 | 61.19 | 60.69 | 60.21 | 59.75 | 59.3 | 58.87 | 58.46 | 58.05 | 57.66
Conservative | OffshoreWind_14_New | $/kW-yr | NREL ATB 2022 | 95.1 | 92.8 | 91.01 | 89.55 | 88.32 | 87.25 | 86.31 | 85.46 | 84.7 | 84 | 83.36 | 82.77 | 82.22 | 81.7 | 81.21 | 80.76 | 80.32 | 79.91 | 79.52 | 79.15 | 78.79 | 78.45 | 78.13 | 77.81 | 77.51 | 77.22 | 76.94 | 76.67 | 76.4 | 76.15 | 75.9
Advanced | Batt_2h_New | $/kW-yr | NREL ATB 2022 | 24.71 | 21.42 | 19.71 | 18.01 | 16.3 | 14.59 | 13.65 | 12.71 | 11.76 | 10.82 | 9.87 | 9.75 | 9.63 | 9.5 | 9.38 | 9.26 | 9.13 | 9.01 | 8.89 | 8.76 | 8.64 | 8.51 | 8.39 | 8.27 | 8.14 | 8.02 | 7.9 | 7.77 | 7.65 | 7.53 | 7.4
Moderate | Batt_2h_New | $/kW-yr | NREL ATB 2022 | 24.71 | 21.42 | 20.17 | 18.65 | 17.69 | 16.8 | 16.31 | 15.84 | 15.25 | 14.92 | 14.49 | 14.32 | 14.14 | 13.95 | 13.77 | 13.59 | 13.41 | 13.23 | 13.05 | 12.87 | 12.69 | 12.51 | 12.32 | 12.14 | 11.96 | 11.78 | 11.6 | 11.42 | 11.24 | 11.06 | 10.88
Conservative | Batt_2h_New | $/kW-yr | NREL ATB 2022 | 24.71 | 21.42 | 20.83 | 20.24 | 19.64 | 19.05 | 18.65 | 18.25 | 17.85 | 17.44 | 17.04 | 17.04 | 17.04 | 17.04 | 17.04 | 17.04 | 17.04 | 17.04 | 17.04 | 17.04 | 17.04 | 17.04 | 17.04 | 17.04 | 17.04 | 17.04 | 17.04 | 17.04 | 17.04 | 17.04 | 17.04
Advanced | Batt_4h_New | $/kW-yr | NREL ATB 2022 | 43.18 | 36.89 | 33.95 | 31.01 | 28.07 | 25.13 | 23.5 | 21.88 | 20.25 | 18.63 | 17 | 16.79 | 16.57 | 16.36 | 16.15 | 15.94 | 15.72 | 15.51 | 15.3 | 15.09 | 14.87 | 14.66 | 14.45 | 14.24 | 14.02 | 13.81 | 13.6 | 13.39 | 13.17 | 12.96 | 12.75
Moderate | Batt_4h_New | $/kW-yr | NREL ATB 2022 | 43.18 | 36.89 | 34.27 | 31.39 | 29.17 | 27.6 | 26.42 | 25.38 | 24.2 | 23.28 | 22.37 | 22.1 | 21.82 | 21.54 | 21.26 | 20.98 | 20.7 | 20.42 | 20.14 | 19.86 | 19.58 | 19.3 | 19.02 | 18.74 | 18.46 | 18.18 | 17.9 | 17.63 | 17.35 | 17.07 | 16.79
Conservative | Batt_4h_New | $/kW-yr | NREL ATB 2022 | 43.18 | 36.89 | 35.87 | 34.85 | 33.83 | 32.81 | 32.11 | 31.42 | 30.73 | 30.04 | 29.34 | 29.34 | 29.34 | 29.34 | 29.34 | 29.34 | 29.34 | 29.34 | 29.34 | 29.34 | 29.34 | 29.34 | 29.34 | 29.34 | 29.34 | 29.34 | 29.34 | 29.34 | 29.34 | 29.34 | 29.34
Advanced | Batt_6h_New | $/kW-yr | NREL ATB 2022 | 61.65 | 52.35 | 48.18 | 44.01 | 39.84 | 35.67 | 33.36 | 31.05 | 28.74 | 26.43 | 24.13 | 23.83 | 23.52 | 23.22 | 22.92 | 22.62 | 22.32 | 22.02 | 21.71 | 21.41 | 21.11 | 20.81 | 20.51 | 20.21 | 19.9 | 19.6 | 19.3 | 19 | 18.7 | 18.4 | 18.1
Moderate | Batt_6h_New | $/kW-yr | NREL ATB 2022 | 61.65 | 52.35 | 48.37 | 44.13 | 40.65 | 38.4 | 36.54 | 34.91 | 33.15 | 31.65 | 30.25 | 29.88 | 29.5 | 29.13 | 28.75 | 28.37 | 27.99 | 27.61 | 27.23 | 26.86 | 26.48 | 26.1 | 25.72 | 25.34 | 24.97 | 24.59 | 24.21 | 23.83 | 23.45 | 23.08 | 22.7
Conservative | Batt_6h_New | $/kW-yr | NREL ATB 2022 | 61.65 | 52.35 | 50.9 | 49.46 | 48.01 | 46.56 | 45.58 | 44.59 | 43.61 | 42.63 | 41.65 | 41.65 | 41.65 | 41.65 | 41.65 | 41.65 | 41.65 | 41.65 | 41.65 | 41.65 | 41.65 | 41.65 | 41.65 | 41.65 | 41.65 | 41.65 | 41.65 | 41.65 | 41.65 | 41.65 | 41.65
Advanced | Batt_8h_New | $/kW-yr | NREL ATB 2022 | 80.13 | 67.82 | 62.41 | 57.01 | 51.61 | 46.2 | 43.21 | 40.22 | 37.23 | 34.24 | 31.25 | 30.86 | 30.47 | 30.08 | 29.69 | 29.3 | 28.91 | 28.52 | 28.13 | 27.74 | 27.35 | 26.96 | 26.57 | 26.18 | 25.78 | 25.39 | 25 | 24.61 | 24.22 | 23.83 | 23.44
Moderate | Batt_8h_New | $/kW-yr | NREL ATB 2022 | 80.13 | 67.82 | 62.48 | 56.88 | 52.12 | 49.19 | 46.65 | 44.44 | 42.1 | 40.01 | 38.12 | 37.66 | 37.19 | 36.71 | 36.23 | 35.76 | 35.28 | 34.8 | 34.33 | 33.85 | 33.37 | 32.9 | 32.42 | 31.95 | 31.47 | 30.99 | 30.52 | 30.04 | 29.56 | 29.09 | 28.6
Conservative | Batt_8h_New | $/kW-yr | NREL ATB 2022 | 80.13 | 67.82 | 65.94 | 64.07 | 62.19 | 60.32 | 59.04 | 57.77 | 56.5 | 55.22 | 53.95 | 53.95 | 53.95 | 53.95 | 53.95 | 53.95 | 53.95 | 53.95 | 53.95 | 53.95 | 53.95 | 53.95 | 53.95 | 53.95 | 53.95 | 53.95 | 53.95 | 53.95 | 53.95 | 53.95 | 53.95
Advanced | Batt_10h_New | $/kW-yr | NREL ATB 2022 | 98.6 | 83.28 | 76.65 | 70.01 | 63.37 | 56.74 | 53.07 | 49.4 | 45.72 | 42.05 | 38.38 | 37.9 | 37.42 | 36.94 | 36.46 | 35.98 | 35.5 | 35.02 | 34.54 | 34.06 | 33.58 | 33.1 | 32.62 | 32.14 | 31.67 | 31.19 | 30.71 | 30.23 | 29.75 | 29.27 | 28.79
Moderate | Batt_10h_New | $/kW-yr | NREL ATB 2022 | 98.6 | 83.28 | 76.58 | 69.62 | 63.6 | 59.99 | 56.77 | 53.97 | 51.04 | 48.38 | 46 | 45.45 | 44.87 | 44.3 | 43.72 | 43.15 | 42.57 | 42 | 41.42 | 40.85 | 40.27 | 39.7 | 39.12 | 38.55 | 37.97 | 37.4 | 36.82 | 36.25 | 35.67 | 35.1 | 34.51
Conservative | Batt_10h_New | $/kW-yr | NREL ATB 2022 | 98.6 | 83.28 | 80.98 | 78.68 | 76.37 | 74.07 | 72.51 | 70.94 | 69.38 | 67.81 | 66.25 | 66.25 | 66.25 | 66.25 | 66.25 | 66.25 | 66.25 | 66.25 | 66.25 | 66.25 | 66.25 | 66.25 | 66.25 | 66.25 | 66.25 | 66.25 | 66.25 | 66.25 | 66.25 | 66.25 | 66.25
Single | BIT_ST_Existing | $/kW-yr | NREL ATB 2022 Coal IGCC | 140.54 | 140.54 | 140.54 | 140.54 | 140.54 | 140.54 | 140.54 | 140.54 | 140.54 | 140.54 | 140.54 | 140.54 | 140.54 | 140.54 | 140.54 | 140.54 | 140.54 | 140.54 | 140.54 | 140.54 | 140.54 | 140.54 | 140.54 | 140.54 | 140.54 | 140.54 | 140.54 | 140.54 | 140.54 | 140.54 | 140.54
Single | BioPower_New | $/kW-yr | NREL ATB 2022 | 150.85 | 150.85 | 150.85 | 150.85 | 150.85 | 150.85 | 150.85 | 150.85 | 150.85 | 150.85 | 150.85 | 150.85 | 150.85 | 150.85 | 150.85 | 150.85 | 150.85 | 150.85 | 150.85 | 150.85 | 150.85 | 150.85 | 150.85 | 150.85 | 150.85 | 150.85 | 150.85 | 150.85 | 150.85 | 150.85 | 150.85
Single | WDS_ST_Existing | $/kW-yr | NREL ATB 2022 | 150.85 | 150.85 | 150.85 | 150.85 | 150.85 | 150.85 | 150.85 | 150.85 | 150.85 | 150.85 | 150.85 | 150.85 | 150.85 | 150.85 | 150.85 | 150.85 | 150.85 | 150.85 | 150.85 | 150.85 | 150.85 | 150.85 | 150.85 | 150.85 | 150.85 | 150.85 | 150.85 | 150.85 | 150.85 | 150.85 | 150.85
Single | LFG_IC_Existing | $/kW-yr | NREL ATB 2022 | 150.85 | 150.85 | 150.85 | 150.85 | 150.85 | 150.85 | 150.85 | 150.85 | 150.85 | 150.85 | 150.85 | 150.85 | 150.85 | 150.85 | 150.85 | 150.85 | 150.85 | 150.85 | 150.85 | 150.85 | 150.85 | 150.85 | 150.85 | 150.85 | 150.85 | 150.85 | 150.85 | 150.85 | 150.85 | 150.85 | 150.85
Single | LFG_GT_Existing | $/kW-yr | NREL ATB 2022 | 150.85 | 150.85 | 150.85 | 150.85 | 150.85 | 150.85 | 150.85 | 150.85 | 150.85 | 150.85 | 150.85 | 150.85 | 150.85 | 150.85 | 150.85 | 150.85 | 150.85 | 150.85 | 150.85 | 150.85 | 150.85 | 150.85 | 150.85 | 150.85 | 150.85 | 150.85 | 150.85 | 150.85 | 150.85 | 150.85 | 150.85
Single | BLQ_ST_Existing | $/kW-yr | NREL ATB 2022 | 150.85 | 150.85 | 150.85 | 150.85 | 150.85 | 150.85 | 150.85 | 150.85 | 150.85 | 150.85 | 150.85 | 150.85 | 150.85 | 150.85 | 150.85 | 150.85 | 150.85 | 150.85 | 150.85 | 150.85 | 150.85 | 150.85 | 150.85 | 150.85 | 150.85 | 150.85 | 150.85 | 150.85 | 150.85 | 150.85 | 150.85
Single | OBG_IC_Existing | $/kW-yr | NREL ATB 2022 | 150.85 | 150.85 | 150.85 | 150.85 | 150.85 | 150.85 | 150.85 | 150.85 | 150.85 | 150.85 | 150.85 | 150.85 | 150.85 | 150.85 | 150.85 | 150.85 | 150.85 | 150.85 | 150.85 | 150.85 | 150.85 | 150.85 | 150.85 | 150.85 | 150.85 | 150.85 | 150.85 | 150.85 | 150.85 | 150.85 | 150.85
Single | AB_ST_Existing | $/kW-yr | NREL ATB 2022 | 150.85 | 150.85 | 150.85 | 150.85 | 150.85 | 150.85 | 150.85 | 150.85 | 150.85 | 150.85 | 150.85 | 150.85 | 150.85 | 150.85 | 150.85 | 150.85 | 150.85 | 150.85 | 150.85 | 150.85 | 150.85 | 150.85 | 150.85 | 150.85 | 150.85 | 150.85 | 150.85 | 150.85 | 150.85 | 150.85 | 150.85
Single | SUN_PV_Existing | $/kW-yr | NREL ATB 2022- assume conservative ATB scenarios | 23 | 21 | 20 | 20 | 20 | 20 | 20 | 20 | 20 | 20 | 20 | 20 | 19 | 19 | 19 | 19 | 19 | 18 | 18 | 18 | 18 | 17 | 17 | 17 | 17 | 16 | 16 | 16 | 16 | 15 | 15
Single | NUC_ST_Existing | $/kW-yr | NREL ATB 2022- assume AP1000 ATB22 | 145.96 | 145.96 | 145.96 | 145.96 | 145.96 | 145.96 | 145.96 | 145.96 | 145.96 | 145.96 | 145.96 | 145.96 | 145.96 | 145.96 | 145.96 | 145.96 | 145.96 | 145.96 | 145.96 | 145.96 | 145.96 | 145.96 | 145.96 | 145.96 | 145.96 | 145.96 | 145.96 | 145.96 | 145.96 | 145.96 | 145.96
Single | NG_GT_Existing | $/kW-yr | NG F-Frame CT ATB 22 - Tech without Carbon Capture, CC will be incorporated exogeneously in the model | 21.43 | 21.43 | 21.43 | 21.43 | 21.43 | 21.43 | 21.43 | 21.43 | 21.43 | 21.43 | 21.43 | 21.43 | 21.43 | 21.43 | 21.43 | 21.43 | 21.43 | 21.43 | 21.43 | 21.43 | 21.43 | 21.43 | 21.43 | 21.43 | 21.43 | 21.43 | 21.43 | 21.43 | 21.43 | 21.43 | 21.43
Single | NG_CT_Existing | $/kW-yr | NG F-Frame CT ATB 22 - Tech without Carbon Capture, CC will be incorporated exogeneously in the model | 21.43 | 21.43 | 21.43 | 21.43 | 21.43 | 21.43 | 21.43 | 21.43 | 21.43 | 21.43 | 21.43 | 21.43 | 21.43 | 21.43 | 21.43 | 21.43 | 21.43 | 21.43 | 21.43 | 21.43 | 21.43 | 21.43 | 21.43 | 21.43 | 21.43 | 21.43 | 21.43 | 21.43 | 21.43 | 21.43 | 21.43
Single | NG_ST_Existing | $/kW-yr | NG F-Frame CT ATB 22 - Tech without Carbon Capture, CC will be incorporated exogeneously in the model | 27.41 | 27.41 | 27.41 | 27.41 | 27.41 | 27.41 | 27.41 | 27.41 | 27.41 | 27.41 | 27.41 | 27.41 | 27.41 | 27.41 | 27.41 | 27.41 | 27.41 | 27.41 | 27.41 | 27.41 | 27.41 | 27.41 | 27.41 | 27.41 | 27.41 | 27.41 | 27.41 | 27.41 | 27.41 | 27.41 | 27.41
Single | WH_ST_Existing | $/kW-yr | NG F-Frame CT ATB 22 - Tech without Carbon Capture, CC will be incorporated exogeneously in the model | 27.41 | 27.41 | 27.41 | 27.41 | 27.41 | 27.41 | 27.41 | 27.41 | 27.41 | 27.41 | 27.41 | 27.41 | 27.41 | 27.41 | 27.41 | 27.41 | 27.41 | 27.41 | 27.41 | 27.41 | 27.41 | 27.41 | 27.41 | 27.41 | 27.41 | 27.41 | 27.41 | 27.41 | 27.41 | 27.41 | 27.41
Single | NG_CA_Existing | $/kW-yr | ATB 22 - NH H/F Frame CC no carbon capture (average) | 27.41 | 27.41 | 27.41 | 27.41 | 27.41 | 27.41 | 27.41 | 27.41 | 27.41 | 27.41 | 27.41 | 27.41 | 27.41 | 27.41 | 27.41 | 27.41 | 27.41 | 27.41 | 27.41 | 27.41 | 27.41 | 27.41 | 27.41 | 27.41 | 27.41 | 27.41 | 27.41 | 27.41 | 27.41 | 27.41 | 27.41
Advanced | WND_WT_Existing | $/kW-yr | NREL ATB 2022 | 43 | 42.14 | 41.28 | 40.41 | 39.55 | 38.69 | 37.83 | 36.97 | 36.1 | 35.24 | 34.38 | 33.86 | 33.35 | 32.83 | 32.32 | 31.8 | 31.29 | 30.77 | 30.25 | 29.74 | 29.22 | 28.71 | 28.19 | 27.68 | 27.16 | 26.64 | 26.13 | 25.61 | 25.1 | 24.58 | 24.07
Moderate | WND_WT_Existing | $/kW-yr | NREL ATB 2022 | 43 | 42.6 | 42.19 | 41.79 | 41.38 | 40.98 | 40.57 | 40.17 | 39.76 | 39.36 | 38.95 | 38.66 | 38.37 | 38.07 | 37.78 | 37.49 | 37.2 | 36.91 | 36.61 | 36.32 | 36.03 | 35.74 | 35.44 | 35.15 | 34.86 | 34.57 | 34.28 | 33.98 | 33.69 | 33.4 | 33.11
Conservative | WND_WT_Existing | $/kW-yr | NREL ATB 2022 | 43 | 43 | 43 | 43 | 43 | 43 | 43 | 43 | 43 | 43 | 43 | 42.9 | 42.8 | 42.71 | 42.61 | 42.51 | 42.41 | 42.32 | 42.22 | 42.12 | 42.02 | 41.93 | 41.83 | 41.73 | 41.63 | 41.54 | 41.44 | 41.34 | 41.24 | 41.15 | 41.05
Single | WAT_PS_Existing | $/kW-yr | NREL ATB 2022 | 17.82 | 17.82 | 17.82 | 17.82 | 17.82 | 17.82 | 17.82 | 17.82 | 17.82 | 17.82 | 17.82 | 17.82 | 17.82 | 17.82 | 17.82 | 17.82 | 17.82 | 17.82 | 17.82 | 17.82 | 17.82 | 17.82 | 17.82 | 17.82 | 17.82 | 17.82 | 17.82 | 17.82 | 17.82 | 17.82 | 17.82
Single | DFO_CA_Existing | $/kW-yr | Same from NG from ATB based on gas turbine can typically run either on natural gas or refined liquid fuels | 27.41 | 27.41 | 27.41 | 27.41 | 27.41 | 27.41 | 27.41 | 27.41 | 27.41 | 27.41 | 27.41 | 27.41 | 27.41 | 27.41 | 27.41 | 27.41 | 27.41 | 27.41 | 27.41 | 27.41 | 27.41 | 27.41 | 27.41 | 27.41 | 27.41 | 27.41 | 27.41 | 27.41 | 27.41 | 27.41 | 27.41
Single | DFO_GT_Existing | $/kW-yr | Same from NG from ATB based on gas turbine can typically run either on natural gas or refined liquid fuels | 21.43 | 21.43 | 21.43 | 21.43 | 21.43 | 21.43 | 21.43 | 21.43 | 21.43 | 21.43 | 21.43 | 21.43 | 21.43 | 21.43 | 21.43 | 21.43 | 21.43 | 21.43 | 21.43 | 21.43 | 21.43 | 21.43 | 21.43 | 21.43 | 21.43 | 21.43 | 21.43 | 21.43 | 21.43 | 21.43 | 21.43
Single | DFO_CT_Existing | $/kW-yr | Same from NG from ATB based on gas turbine can typically run either on natural gas or refined liquid fuels | 21.43 | 21.43 | 21.43 | 21.43 | 21.43 | 21.43 | 21.43 | 21.43 | 21.43 | 21.43 | 21.43 | 21.43 | 21.43 | 21.43 | 21.43 | 21.43 | 21.43 | 21.43 | 21.43 | 21.43 | 21.43 | 21.43 | 21.43 | 21.43 | 21.43 | 21.43 | 21.43 | 21.43 | 21.43 | 21.43 | 21.43
Single | DFO_IC_Existing | $/kW-yr | Same from NG from ATB based on gas turbine can typically run either on natural gas or refined liquid fuels | 21.43 | 21.43 | 21.43 | 21.43 | 21.43 | 21.43 | 21.43 | 21.43 | 21.43 | 21.43 | 21.43 | 21.43 | 21.43 | 21.43 | 21.43 | 21.43 | 21.43 | 21.43 | 21.43 | 21.43 | 21.43 | 21.43 | 21.43 | 21.43 | 21.43 | 21.43 | 21.43 | 21.43 | 21.43 | 21.43 | 21.43
Single | WAT_HY_Existing | $/kW-yr | ATB 2018- Low cost as most existing plants are in terms of Head and cfs Conservative | 64 | 64 | 64 | 64 | 64 | 64 | 64 | 64 | 64 | 64 | 64 | 64 | 64 | 64 | 64 | 64 | 64 | 64 | 64 | 64 | 64 | 64 | 64 | 64 | 64 | 64 | 64 | 64 | 64 | 64 | 64
Single | WAT_HY_New | $/kW-yr | ATB 2018- Low cost as most existing plants are in terms of Head and cfs Conservative | 64 | 64 | 64 | 64 | 64 | 64 | 64 | 64 | 64 | 64 | 64 | 64 | 64 | 64 | 64 | 64 | 64 | 64 | 64 | 64 | 64 | 64 | 64 | 64 | 64 | 64 | 64 | 64 | 64 | 64 | 64
Single | MWH_BA1h_Existing | $/kW-yr | NREL ATB 2022 - commercial | 31.29 | 29.26 | 28.45 | 27.64 | 26.83 | 26.02 | 25.47 | 24.92 | 24.37 | 23.83 | 23.28 | 23.28 | 23.28 | 23.28 | 23.28 | 23.28 | 23.28 | 23.28 | 23.28 | 23.28 | 23.28 | 23.28 | 23.28 | 23.28 | 23.28 | 23.28 | 23.28 | 23.28 | 23.28 | 23.28 | 23.28
Single | MWH_BA2h_Existing | $/kW-yr | NREL ATB 2022 | 24.71 | 21.42 | 20.83 | 20.24 | 19.64 | 19.05 | 18.65 | 18.25 | 17.85 | 17.44 | 17.04 | 17.04 | 17.04 | 17.04 | 17.04 | 17.04 | 17.04 | 17.04 | 17.04 | 17.04 | 17.04 | 17.04 | 17.04 | 17.04 | 17.04 | 17.04 | 17.04 | 17.04 | 17.04 | 17.04 | 17.04
Single | MWH_BA4h_Existing | $/kW-yr | NREL ATB 2022 | 43.18 | 36.89 | 35.87 | 34.85 | 33.83 | 32.81 | 32.11 | 31.42 | 30.73 | 30.04 | 29.34 | 29.34 | 29.34 | 29.34 | 29.34 | 29.34 | 29.34 | 29.34 | 29.34 | 29.34 | 29.34 | 29.34 | 29.34 | 29.34 | 29.34 | 29.34 | 29.34 | 29.34 | 29.34 | 29.34 | 29.34
Single | MWH_BA6h_Existing | $/kW-yr | NREL ATB 2022 | 61.65 | 52.35 | 50.9 | 49.46 | 48.01 | 46.56 | 45.58 | 44.59 | 43.61 | 42.63 | 41.65 | 41.65 | 41.65 | 41.65 | 41.65 | 41.65 | 41.65 | 41.65 | 41.65 | 41.65 | 41.65 | 41.65 | 41.65 | 41.65 | 41.65 | 41.65 | 41.65 | 41.65 | 41.65 | 41.65 | 41.65
Single | MWH_BA8h_Existing | $/kW-yr | NREL ATB 2022 | 80.13 | 67.82 | 65.94 | 64.07 | 62.19 | 60.32 | 59.04 | 57.77 | 56.5 | 55.22 | 53.95 | 53.95 | 53.95 | 53.95 | 53.95 | 53.95 | 53.95 | 53.95 | 53.95 | 53.95 | 53.95 | 53.95 | 53.95 | 53.95 | 53.95 | 53.95 | 53.95 | 53.95 | 53.95 | 53.95 | 53.95
Single | MWH_BA10h_Existing | $/kW-yr | NREL ATB 2022 | 98.6 | 83.28 | 80.98 | 78.68 | 76.37 | 74.07 | 72.51 | 70.94 | 69.38 | 67.81 | 66.25 | 66.25 | 66.25 | 66.25 | 66.25 | 66.25 | 66.25 | 66.25 | 66.25 | 66.25 | 66.25 | 66.25 | 66.25 | 66.25 | 66.25 | 66.25 | 66.25 | 66.25 | 66.25 | 66.25 | 66.25
Single | WAT_PS_New | $/kW-yr | NREL ATB 2022 | 17.82 | 17.82 | 17.82 | 17.82 | 17.82 | 17.82 | 17.82 | 17.82 | 17.82 | 17.82 | 17.82 | 17.82 | 17.82 | 17.82 | 17.82 | 17.82 | 17.82 | 17.82 | 17.82 | 17.82 | 17.82 | 17.82 | 17.82 | 17.82 | 17.82 | 17.82 | 17.82 | 17.82 | 17.82 | 17.82 | 17.82
Single | Transmission_Interregional | $/kW-yr | Modified Automatically from the Code (Values on the right are Default Value) | 0 | 0 | 0 | 0 | 0 | 0 | 0 | 0 | 0 | 0 | 0 | 0 | 0 | 0 | 0 | 0 | 0 | 0 | 0 | 0 | 0 | 0 | 0 | 0 | 0 | 0 | 0 | 0 | 0 | 0 | 0
Single | Transmission_Regional | $/kW-yr | Modified Automatically from the Code (Values on the right are Default Value) | 0 | 0 | 0 | 0 | 0 | 0 | 0 | 0 | 0 | 0 | 0 | 0 | 0 | 0 | 0 | 0 | 0 | 0 | 0 | 0 | 0 | 0 | 0 | 0 | 0 | 0 | 0 | 0 | 0 | 0 | 0
Single | Distribution | $/kW-yr | Modified Automatically from the Code (Values on the right are Default Value) | 0 | 0 | 0 | 0 | 0 | 0 | 0 | 0 | 0 | 0 | 0 | 0 | 0 | 0 | 0 | 0 | 0 | 0 | 0 | 0 | 0 | 0 | 0 | 0 | 0 | 0 | 0 | 0 | 0 | 0 | 0

## CostVariable
Stage | tech | cost_variable_units | cost_variable_notes | 2020 | 2021 | 2022 | 2023 | 2024 | 2025 | 2026 | 2027 | 2028 | 2029 | 2030 | 2031 | 2032 | 2033 | 2034 | 2035 | 2036 | 2037 | 2038 | 2039 | 2040 | 2041 | 2042 | 2043 | 2044 | 2045 | 2046 | 2047 | 2048 | 2049 | 2050
Advanced | Coal_New | $/MWh | NREL ATB 2022 | 7.96 | 7.96 | 7.96 | 7.96 | 7.85 | 7.73 | 7.62 | 7.5 | 7.39 | 7.27 | 7.16 | 7.04 | 6.93 | 6.93 | 6.93 | 6.93 | 6.93 | 6.93 | 6.93 | 6.93 | 6.93 | 6.93 | 6.93 | 6.93 | 6.93 | 6.93 | 6.93 | 6.93 | 6.93 | 6.93 | 6.93
Moderate | Coal_New | $/MWh | NREL ATB 2022 | 7.96 | 7.96 | 7.96 | 7.96 | 7.9 | 7.85 | 7.79 | 7.73 | 7.67 | 7.62 | 7.56 | 7.5 | 7.44 | 7.44 | 7.44 | 7.44 | 7.44 | 7.44 | 7.44 | 7.44 | 7.44 | 7.44 | 7.44 | 7.44 | 7.44 | 7.44 | 7.44 | 7.44 | 7.44 | 7.44 | 7.44
Conservative | Coal_New | $/MWh | NREL ATB 2022 | 7.96 | 7.96 | 7.96 | 7.96 | 7.96 | 7.96 | 7.96 | 7.96 | 7.96 | 7.96 | 7.96 | 7.96 | 7.96 | 7.96 | 7.96 | 7.96 | 7.96 | 7.96 | 7.96 | 7.96 | 7.96 | 7.96 | 7.96 | 7.96 | 7.96 | 7.96 | 7.96 | 7.96 | 7.96 | 7.96 | 7.96
Advanced | NG_F-Frame_CT_New | $/MWh | NREL ATB 2022 | 5 | 5 | 5 | 5 | 5 | 5 | 5 | 5 | 5 | 5 | 5 | 5 | 5 | 5 | 5 | 5 | 5 | 5 | 5 | 5 | 5 | 5 | 5 | 5 | 5 | 5 | 5 | 5 | 5 | 5 | 5
Moderate | NG_F-Frame_CT_New | $/MWh | NREL ATB 2022 | 5 | 5 | 5 | 5 | 5 | 5 | 5 | 5 | 5 | 5 | 5 | 5 | 5 | 5 | 5 | 5 | 5 | 5 | 5 | 5 | 5 | 5 | 5 | 5 | 5 | 5 | 5 | 5 | 5 | 5 | 5
Conservative | NG_F-Frame_CT_New | $/MWh | NREL ATB 2022 | 5 | 5 | 5 | 5 | 5 | 5 | 5 | 5 | 5 | 5 | 5 | 5 | 5 | 5 | 5 | 5 | 5 | 5 | 5 | 5 | 5 | 5 | 5 | 5 | 5 | 5 | 5 | 5 | 5 | 5 | 5
Advanced | NG_F-Frame_CC_New | $/MWh | NREL ATB 2022 | 2 | 2 | 2 | 2 | 2 | 2 | 2 | 2 | 2 | 2 | 2 | 2 | 2 | 2 | 2 | 2 | 2 | 2 | 2 | 2 | 2 | 2 | 2 | 2 | 2 | 2 | 2 | 2 | 2 | 2 | 2
Moderate | NG_F-Frame_CC_New | $/MWh | NREL ATB 2022 | 2 | 2 | 2 | 2 | 2 | 2 | 2 | 2 | 2 | 2 | 2 | 2 | 2 | 2 | 2 | 2 | 2 | 2 | 2 | 2 | 2 | 2 | 2 | 2 | 2 | 2 | 2 | 2 | 2 | 2 | 2
Conservative | NG_F-Frame_CC_New | $/MWh | NREL ATB 2022 | 2 | 2 | 2 | 2 | 2 | 2 | 2 | 2 | 2 | 2 | 2 | 2 | 2 | 2 | 2 | 2 | 2 | 2 | 2 | 2 | 2 | 2 | 2 | 2 | 2 | 2 | 2 | 2 | 2 | 2 | 2
Advanced | NG_H-Frame_CC_New | $/MWh | NREL ATB 2022 | 2 | 2 | 2 | 2 | 2 | 2 | 2 | 2 | 2 | 2 | 2 | 2 | 2 | 2 | 2 | 2 | 2 | 2 | 2 | 2 | 2 | 2 | 2 | 2 | 2 | 2 | 2 | 2 | 2 | 2 | 2
Moderate | NG_H-Frame_CC_New | $/MWh | NREL ATB 2022 | 2 | 2 | 2 | 2 | 2 | 2 | 2 | 2 | 2 | 2 | 2 | 2 | 2 | 2 | 2 | 2 | 2 | 2 | 2 | 2 | 2 | 2 | 2 | 2 | 2 | 2 | 2 | 2 | 2 | 2 | 2
Conservative | NG_H-Frame_CC_New | $/MWh | NREL ATB 2022 | 2 | 2 | 2 | 2 | 2 | 2 | 2 | 2 | 2 | 2 | 2 | 2 | 2 | 2 | 2 | 2 | 2 | 2 | 2 | 2 | 2 | 2 | 2 | 2 | 2 | 2 | 2 | 2 | 2 | 2 | 2
Single | Nuclear-AP1000_New | $/MWh | NREL ATB 2022 | 2.84 | 2.84 | 2.84 | 2.84 | 2.84 | 2.84 | 2.84 | 2.84 | 2.84 | 2.84 | 2.84 | 2.84 | 2.84 | 2.84 | 2.84 | 2.84 | 2.84 | 2.84 | 2.84 | 2.84 | 2.84 | 2.84 | 2.84 | 2.84 | 2.84 | 2.84 | 2.84 | 2.84 | 2.84 | 2.84 | 2.84
Single | Nuclear-SMR_New | $/MWh | NREL ATB 2022 | 3.6 | 3.6 | 3.6 | 3.6 | 3.6 | 3.6 | 3.6 | 3.6 | 3.6 | 3.6 | 3.6 | 3.6 | 3.6 | 3.6 | 3.6 | 3.6 | 3.6 | 3.6 | 3.6 | 3.6 | 3.6 | 3.6 | 3.6 | 3.6 | 3.6 | 3.6 | 3.6 | 3.6 | 3.6 | 3.6 | 3.6
Advanced | UtilityPV_New | $/MWh | NREL ATB 2022 | 0 | 0 | 0 | 0 | 0 | 0 | 0 | 0 | 0 | 0 | 0 | 0 | 0 | 0 | 0 | 0 | 0 | 0 | 0 | 0 | 0 | 0 | 0 | 0 | 0 | 0 | 0 | 0 | 0 | 0 | 0
Moderate | UtilityPV_New | $/MWh | NREL ATB 2022 | 0 | 0 | 0 | 0 | 0 | 0 | 0 | 0 | 0 | 0 | 0 | 0 | 0 | 0 | 0 | 0 | 0 | 0 | 0 | 0 | 0 | 0 | 0 | 0 | 0 | 0 | 0 | 0 | 0 | 0 | 0
Conservative | UtilityPV_New | $/MWh | NREL ATB 2022 | 0 | 0 | 0 | 0 | 0 | 0 | 0 | 0 | 0 | 0 | 0 | 0 | 0 | 0 | 0 | 0 | 0 | 0 | 0 | 0 | 0 | 0 | 0 | 0 | 0 | 0 | 0 | 0 | 0 | 0 | 0
Advanced | CommericalPV_New | $/MWh | NREL ATB 2022 | 0 | 0 | 0 | 0 | 0 | 0 | 0 | 0 | 0 | 0 | 0 | 0 | 0 | 0 | 0 | 0 | 0 | 0 | 0 | 0 | 0 | 0 | 0 | 0 | 0 | 0 | 0 | 0 | 0 | 0 | 0
Moderate | CommericalPV_New | $/MWh | NREL ATB 2022 | 0 | 0 | 0 | 0 | 0 | 0 | 0 | 0 | 0 | 0 | 0 | 0 | 0 | 0 | 0 | 0 | 0 | 0 | 0 | 0 | 0 | 0 | 0 | 0 | 0 | 0 | 0 | 0 | 0 | 0 | 0
Conservative | CommericalPV_New | $/MWh | NREL ATB 2022 | 0 | 0 | 0 | 0 | 0 | 0 | 0 | 0 | 0 | 0 | 0 | 0 | 0 | 0 | 0 | 0 | 0 | 0 | 0 | 0 | 0 | 0 | 0 | 0 | 0 | 0 | 0 | 0 | 0 | 0 | 0
Advanced | ResidentialPV_New | $/MWh | NREL ATB 2022 | 0 | 0 | 0 | 0 | 0 | 0 | 0 | 0 | 0 | 0 | 0 | 0 | 0 | 0 | 0 | 0 | 0 | 0 | 0 | 0 | 0 | 0 | 0 | 0 | 0 | 0 | 0 | 0 | 0 | 0 | 0
Moderate | ResidentialPV_New | $/MWh | NREL ATB 2022 | 0 | 0 | 0 | 0 | 0 | 0 | 0 | 0 | 0 | 0 | 0 | 0 | 0 | 0 | 0 | 0 | 0 | 0 | 0 | 0 | 0 | 0 | 0 | 0 | 0 | 0 | 0 | 0 | 0 | 0 | 0
Conservative | ResidentialPV_New | $/MWh | NREL ATB 2022 | 0 | 0 | 0 | 0 | 0 | 0 | 0 | 0 | 0 | 0 | 0 | 0 | 0 | 0 | 0 | 0 | 0 | 0 | 0 | 0 | 0 | 0 | 0 | 0 | 0 | 0 | 0 | 0 | 0 | 0 | 0
Advanced | ConcentratingSolar_New | $/MWh | NREL ATB 2022 | 3.5 | 3.5 | 2.91 | 2.91 | 2.91 | 2.91 | 2.91 | 2.91 | 2.91 | 2.91 | 2.91 | 2.91 | 2.91 | 2.91 | 2.91 | 2.91 | 2.91 | 2.91 | 2.91 | 2.91 | 2.91 | 2.91 | 2.91 | 2.91 | 2.91 | 2.91 | 2.91 | 2.91 | 2.91 | 2.91 | 2.91
Moderate | ConcentratingSolar_New | $/MWh | NREL ATB 2022 | 3.5 | 3.5 | 2.91 | 2.91 | 2.91 | 2.91 | 2.91 | 2.91 | 2.91 | 2.91 | 2.91 | 2.91 | 2.91 | 2.91 | 2.91 | 2.91 | 2.91 | 2.91 | 2.91 | 2.91 | 2.91 | 2.91 | 2.91 | 2.91 | 2.91 | 2.91 | 2.91 | 2.91 | 2.91 | 2.91 | 2.91
Conservative | ConcentratingSolar_New | $/MWh | NREL ATB 2022 | 3.5 | 3.5 | 2.91 | 2.91 | 2.91 | 2.91 | 2.91 | 2.91 | 2.91 | 2.91 | 2.91 | 2.91 | 2.91 | 2.91 | 2.91 | 2.91 | 2.91 | 2.91 | 2.91 | 2.91 | 2.91 | 2.91 | 2.91 | 2.91 | 2.91 | 2.91 | 2.91 | 2.91 | 2.91 | 2.91 | 2.91
Advanced | LandWind_New | $/MWh | NREL ATB 2022 | 0 | 0 | 0 | 0 | 0 | 0 | 0 | 0 | 0 | 0 | 0 | 0 | 0 | 0 | 0 | 0 | 0 | 0 | 0 | 0 | 0 | 0 | 0 | 0 | 0 | 0 | 0 | 0 | 0 | 0 | 0
Moderate | LandWind_New | $/MWh | NREL ATB 2022 | 0 | 0 | 0 | 0 | 0 | 0 | 0 | 0 | 0 | 0 | 0 | 0 | 0 | 0 | 0 | 0 | 0 | 0 | 0 | 0 | 0 | 0 | 0 | 0 | 0 | 0 | 0 | 0 | 0 | 0 | 0
Conservative | LandWind_New | $/MWh | NREL ATB 2022 | 0 | 0 | 0 | 0 | 0 | 0 | 0 | 0 | 0 | 0 | 0 | 0 | 0 | 0 | 0 | 0 | 0 | 0 | 0 | 0 | 0 | 0 | 0 | 0 | 0 | 0 | 0 | 0 | 0 | 0 | 0
Advanced | OffshoreWind_1_New | $/MWh | NREL ATB 2022 | 0 | 0 | 0 | 0 | 0 | 0 | 0 | 0 | 0 | 0 | 0 | 0 | 0 | 0 | 0 | 0 | 0 | 0 | 0 | 0 | 0 | 0 | 0 | 0 | 0 | 0 | 0 | 0 | 0 | 0 | 0
Moderate | OffshoreWind_1_New | $/MWh | NREL ATB 2022 | 0 | 0 | 0 | 0 | 0 | 0 | 0 | 0 | 0 | 0 | 0 | 0 | 0 | 0 | 0 | 0 | 0 | 0 | 0 | 0 | 0 | 0 | 0 | 0 | 0 | 0 | 0 | 0 | 0 | 0 | 0
Conservative | OffshoreWind_1_New | $/MWh | NREL ATB 2022 | 0 | 0 | 0 | 0 | 0 | 0 | 0 | 0 | 0 | 0 | 0 | 0 | 0 | 0 | 0 | 0 | 0 | 0 | 0 | 0 | 0 | 0 | 0 | 0 | 0 | 0 | 0 | 0 | 0 | 0 | 0
Advanced | OffshoreWind_2_New | $/MWh | NREL ATB 2022 | 0 | 0 | 0 | 0 | 0 | 0 | 0 | 0 | 0 | 0 | 0 | 0 | 0 | 0 | 0 | 0 | 0 | 0 | 0 | 0 | 0 | 0 | 0 | 0 | 0 | 0 | 0 | 0 | 0 | 0 | 0
Moderate | OffshoreWind_2_New | $/MWh | NREL ATB 2022 | 0 | 0 | 0 | 0 | 0 | 0 | 0 | 0 | 0 | 0 | 0 | 0 | 0 | 0 | 0 | 0 | 0 | 0 | 0 | 0 | 0 | 0 | 0 | 0 | 0 | 0 | 0 | 0 | 0 | 0 | 0
Conservative | OffshoreWind_2_New | $/MWh | NREL ATB 2022 | 0 | 0 | 0 | 0 | 0 | 0 | 0 | 0 | 0 | 0 | 0 | 0 | 0 | 0 | 0 | 0 | 0 | 0 | 0 | 0 | 0 | 0 | 0 | 0 | 0 | 0 | 0 | 0 | 0 | 0 | 0
Advanced | OffshoreWind_3_New | $/MWh | NREL ATB 2022 | 0 | 0 | 0 | 0 | 0 | 0 | 0 | 0 | 0 | 0 | 0 | 0 | 0 | 0 | 0 | 0 | 0 | 0 | 0 | 0 | 0 | 0 | 0 | 0 | 0 | 0 | 0 | 0 | 0 | 0 | 0
Moderate | OffshoreWind_3_New | $/MWh | NREL ATB 2022 | 0 | 0 | 0 | 0 | 0 | 0 | 0 | 0 | 0 | 0 | 0 | 0 | 0 | 0 | 0 | 0 | 0 | 0 | 0 | 0 | 0 | 0 | 0 | 0 | 0 | 0 | 0 | 0 | 0 | 0 | 0
Conservative | OffshoreWind_3_New | $/MWh | NREL ATB 2022 | 0 | 0 | 0 | 0 | 0 | 0 | 0 | 0 | 0 | 0 | 0 | 0 | 0 | 0 | 0 | 0 | 0 | 0 | 0 | 0 | 0 | 0 | 0 | 0 | 0 | 0 | 0 | 0 | 0 | 0 | 0
Advanced | OffshoreWind_4_New | $/MWh | NREL ATB 2022 | 0 | 0 | 0 | 0 | 0 | 0 | 0 | 0 | 0 | 0 | 0 | 0 | 0 | 0 | 0 | 0 | 0 | 0 | 0 | 0 | 0 | 0 | 0 | 0 | 0 | 0 | 0 | 0 | 0 | 0 | 0
Moderate | OffshoreWind_4_New | $/MWh | NREL ATB 2022 | 0 | 0 | 0 | 0 | 0 | 0 | 0 | 0 | 0 | 0 | 0 | 0 | 0 | 0 | 0 | 0 | 0 | 0 | 0 | 0 | 0 | 0 | 0 | 0 | 0 | 0 | 0 | 0 | 0 | 0 | 0
Conservative | OffshoreWind_4_New | $/MWh | NREL ATB 2022 | 0 | 0 | 0 | 0 | 0 | 0 | 0 | 0 | 0 | 0 | 0 | 0 | 0 | 0 | 0 | 0 | 0 | 0 | 0 | 0 | 0 | 0 | 0 | 0 | 0 | 0 | 0 | 0 | 0 | 0 | 0
Advanced | OffshoreWind_5_New | $/MWh | NREL ATB 2022 | 0 | 0 | 0 | 0 | 0 | 0 | 0 | 0 | 0 | 0 | 0 | 0 | 0 | 0 | 0 | 0 | 0 | 0 | 0 | 0 | 0 | 0 | 0 | 0 | 0 | 0 | 0 | 0 | 0 | 0 | 0
Moderate | OffshoreWind_5_New | $/MWh | NREL ATB 2022 | 0 | 0 | 0 | 0 | 0 | 0 | 0 | 0 | 0 | 0 | 0 | 0 | 0 | 0 | 0 | 0 | 0 | 0 | 0 | 0 | 0 | 0 | 0 | 0 | 0 | 0 | 0 | 0 | 0 | 0 | 0
Conservative | OffshoreWind_5_New | $/MWh | NREL ATB 2022 | 0 | 0 | 0 | 0 | 0 | 0 | 0 | 0 | 0 | 0 | 0 | 0 | 0 | 0 | 0 | 0 | 0 | 0 | 0 | 0 | 0 | 0 | 0 | 0 | 0 | 0 | 0 | 0 | 0 | 0 | 0
Advanced | OffshoreWind_6_New | $/MWh | NREL ATB 2022 | 0 | 0 | 0 | 0 | 0 | 0 | 0 | 0 | 0 | 0 | 0 | 0 | 0 | 0 | 0 | 0 | 0 | 0 | 0 | 0 | 0 | 0 | 0 | 0 | 0 | 0 | 0 | 0 | 0 | 0 | 0
Moderate | OffshoreWind_6_New | $/MWh | NREL ATB 2022 | 0 | 0 | 0 | 0 | 0 | 0 | 0 | 0 | 0 | 0 | 0 | 0 | 0 | 0 | 0 | 0 | 0 | 0 | 0 | 0 | 0 | 0 | 0 | 0 | 0 | 0 | 0 | 0 | 0 | 0 | 0
Conservative | OffshoreWind_6_New | $/MWh | NREL ATB 2022 | 0 | 0 | 0 | 0 | 0 | 0 | 0 | 0 | 0 | 0 | 0 | 0 | 0 | 0 | 0 | 0 | 0 | 0 | 0 | 0 | 0 | 0 | 0 | 0 | 0 | 0 | 0 | 0 | 0 | 0 | 0
Advanced | OffshoreWind_7_New | $/MWh | NREL ATB 2022 | 0 | 0 | 0 | 0 | 0 | 0 | 0 | 0 | 0 | 0 | 0 | 0 | 0 | 0 | 0 | 0 | 0 | 0 | 0 | 0 | 0 | 0 | 0 | 0 | 0 | 0 | 0 | 0 | 0 | 0 | 0
Moderate | OffshoreWind_7_New | $/MWh | NREL ATB 2022 | 0 | 0 | 0 | 0 | 0 | 0 | 0 | 0 | 0 | 0 | 0 | 0 | 0 | 0 | 0 | 0 | 0 | 0 | 0 | 0 | 0 | 0 | 0 | 0 | 0 | 0 | 0 | 0 | 0 | 0 | 0
Conservative | OffshoreWind_7_New | $/MWh | NREL ATB 2022 | 0 | 0 | 0 | 0 | 0 | 0 | 0 | 0 | 0 | 0 | 0 | 0 | 0 | 0 | 0 | 0 | 0 | 0 | 0 | 0 | 0 | 0 | 0 | 0 | 0 | 0 | 0 | 0 | 0 | 0 | 0
Advanced | OffshoreWind_8_New | $/MWh | NREL ATB 2022 | 0 | 0 | 0 | 0 | 0 | 0 | 0 | 0 | 0 | 0 | 0 | 0 | 0 | 0 | 0 | 0 | 0 | 0 | 0 | 0 | 0 | 0 | 0 | 0 | 0 | 0 | 0 | 0 | 0 | 0 | 0
Moderate | OffshoreWind_8_New | $/MWh | NREL ATB 2022 | 0 | 0 | 0 | 0 | 0 | 0 | 0 | 0 | 0 | 0 | 0 | 0 | 0 | 0 | 0 | 0 | 0 | 0 | 0 | 0 | 0 | 0 | 0 | 0 | 0 | 0 | 0 | 0 | 0 | 0 | 0
Conservative | OffshoreWind_8_New | $/MWh | NREL ATB 2022 | 0 | 0 | 0 | 0 | 0 | 0 | 0 | 0 | 0 | 0 | 0 | 0 | 0 | 0 | 0 | 0 | 0 | 0 | 0 | 0 | 0 | 0 | 0 | 0 | 0 | 0 | 0 | 0 | 0 | 0 | 0
Advanced | OffshoreWind_9_New | $/MWh | NREL ATB 2022 | 0 | 0 | 0 | 0 | 0 | 0 | 0 | 0 | 0 | 0 | 0 | 0 | 0 | 0 | 0 | 0 | 0 | 0 | 0 | 0 | 0 | 0 | 0 | 0 | 0 | 0 | 0 | 0 | 0 | 0 | 0
Moderate | OffshoreWind_9_New | $/MWh | NREL ATB 2022 | 0 | 0 | 0 | 0 | 0 | 0 | 0 | 0 | 0 | 0 | 0 | 0 | 0 | 0 | 0 | 0 | 0 | 0 | 0 | 0 | 0 | 0 | 0 | 0 | 0 | 0 | 0 | 0 | 0 | 0 | 0
Conservative | OffshoreWind_9_New | $/MWh | NREL ATB 2022 | 0 | 0 | 0 | 0 | 0 | 0 | 0 | 0 | 0 | 0 | 0 | 0 | 0 | 0 | 0 | 0 | 0 | 0 | 0 | 0 | 0 | 0 | 0 | 0 | 0 | 0 | 0 | 0 | 0 | 0 | 0
Advanced | OffshoreWind_10_New | $/MWh | NREL ATB 2022 | 0 | 0 | 0 | 0 | 0 | 0 | 0 | 0 | 0 | 0 | 0 | 0 | 0 | 0 | 0 | 0 | 0 | 0 | 0 | 0 | 0 | 0 | 0 | 0 | 0 | 0 | 0 | 0 | 0 | 0 | 0
Moderate | OffshoreWind_10_New | $/MWh | NREL ATB 2022 | 0 | 0 | 0 | 0 | 0 | 0 | 0 | 0 | 0 | 0 | 0 | 0 | 0 | 0 | 0 | 0 | 0 | 0 | 0 | 0 | 0 | 0 | 0 | 0 | 0 | 0 | 0 | 0 | 0 | 0 | 0
Conservative | OffshoreWind_10_New | $/MWh | NREL ATB 2022 | 0 | 0 | 0 | 0 | 0 | 0 | 0 | 0 | 0 | 0 | 0 | 0 | 0 | 0 | 0 | 0 | 0 | 0 | 0 | 0 | 0 | 0 | 0 | 0 | 0 | 0 | 0 | 0 | 0 | 0 | 0
Advanced | OffshoreWind_11_New | $/MWh | NREL ATB 2022 | 0 | 0 | 0 | 0 | 0 | 0 | 0 | 0 | 0 | 0 | 0 | 0 | 0 | 0 | 0 | 0 | 0 | 0 | 0 | 0 | 0 | 0 | 0 | 0 | 0 | 0 | 0 | 0 | 0 | 0 | 0
Moderate | OffshoreWind_11_New | $/MWh | NREL ATB 2022 | 0 | 0 | 0 | 0 | 0 | 0 | 0 | 0 | 0 | 0 | 0 | 0 | 0 | 0 | 0 | 0 | 0 | 0 | 0 | 0 | 0 | 0 | 0 | 0 | 0 | 0 | 0 | 0 | 0 | 0 | 0
Conservative | OffshoreWind_11_New | $/MWh | NREL ATB 2022 | 0 | 0 | 0 | 0 | 0 | 0 | 0 | 0 | 0 | 0 | 0 | 0 | 0 | 0 | 0 | 0 | 0 | 0 | 0 | 0 | 0 | 0 | 0 | 0 | 0 | 0 | 0 | 0 | 0 | 0 | 0
Advanced | OffshoreWind_12_New | $/MWh | NREL ATB 2022 | 0 | 0 | 0 | 0 | 0 | 0 | 0 | 0 | 0 | 0 | 0 | 0 | 0 | 0 | 0 | 0 | 0 | 0 | 0 | 0 | 0 | 0 | 0 | 0 | 0 | 0 | 0 | 0 | 0 | 0 | 0
Moderate | OffshoreWind_12_New | $/MWh | NREL ATB 2022 | 0 | 0 | 0 | 0 | 0 | 0 | 0 | 0 | 0 | 0 | 0 | 0 | 0 | 0 | 0 | 0 | 0 | 0 | 0 | 0 | 0 | 0 | 0 | 0 | 0 | 0 | 0 | 0 | 0 | 0 | 0
Conservative | OffshoreWind_12_New | $/MWh | NREL ATB 2022 | 0 | 0 | 0 | 0 | 0 | 0 | 0 | 0 | 0 | 0 | 0 | 0 | 0 | 0 | 0 | 0 | 0 | 0 | 0 | 0 | 0 | 0 | 0 | 0 | 0 | 0 | 0 | 0 | 0 | 0 | 0
Advanced | OffshoreWind_13_New | $/MWh | NREL ATB 2022 | 0 | 0 | 0 | 0 | 0 | 0 | 0 | 0 | 0 | 0 | 0 | 0 | 0 | 0 | 0 | 0 | 0 | 0 | 0 | 0 | 0 | 0 | 0 | 0 | 0 | 0 | 0 | 0 | 0 | 0 | 0
Moderate | OffshoreWind_13_New | $/MWh | NREL ATB 2022 | 0 | 0 | 0 | 0 | 0 | 0 | 0 | 0 | 0 | 0 | 0 | 0 | 0 | 0 | 0 | 0 | 0 | 0 | 0 | 0 | 0 | 0 | 0 | 0 | 0 | 0 | 0 | 0 | 0 | 0 | 0
Conservative | OffshoreWind_13_New | $/MWh | NREL ATB 2022 | 0 | 0 | 0 | 0 | 0 | 0 | 0 | 0 | 0 | 0 | 0 | 0 | 0 | 0 | 0 | 0 | 0 | 0 | 0 | 0 | 0 | 0 | 0 | 0 | 0 | 0 | 0 | 0 | 0 | 0 | 0
Advanced | OffshoreWind_14_New | $/MWh | NREL ATB 2022 | 0 | 0 | 0 | 0 | 0 | 0 | 0 | 0 | 0 | 0 | 0 | 0 | 0 | 0 | 0 | 0 | 0 | 0 | 0 | 0 | 0 | 0 | 0 | 0 | 0 | 0 | 0 | 0 | 0 | 0 | 0
Moderate | OffshoreWind_14_New | $/MWh | NREL ATB 2022 | 0 | 0 | 0 | 0 | 0 | 0 | 0 | 0 | 0 | 0 | 0 | 0 | 0 | 0 | 0 | 0 | 0 | 0 | 0 | 0 | 0 | 0 | 0 | 0 | 0 | 0 | 0 | 0 | 0 | 0 | 0
Conservative | OffshoreWind_14_New | $/MWh | NREL ATB 2022 | 0 | 0 | 0 | 0 | 0 | 0 | 0 | 0 | 0 | 0 | 0 | 0 | 0 | 0 | 0 | 0 | 0 | 0 | 0 | 0 | 0 | 0 | 0 | 0 | 0 | 0 | 0 | 0 | 0 | 0 | 0
Advanced | Batt_2h_New | $/MWh | NREL ATB 2022 | 0 | 0 | 0 | 0 | 0 | 0 | 0 | 0 | 0 | 0 | 0 | 0 | 0 | 0 | 0 | 0 | 0 | 0 | 0 | 0 | 0 | 0 | 0 | 0 | 0 | 0 | 0 | 0 | 0 | 0 | 0
Moderate | Batt_2h_New | $/MWh | NREL ATB 2022 | 0 | 0 | 0 | 0 | 0 | 0 | 0 | 0 | 0 | 0 | 0 | 0 | 0 | 0 | 0 | 0 | 0 | 0 | 0 | 0 | 0 | 0 | 0 | 0 | 0 | 0 | 0 | 0 | 0 | 0 | 0
Conservative | Batt_2h_New | $/MWh | NREL ATB 2022 | 0 | 0 | 0 | 0 | 0 | 0 | 0 | 0 | 0 | 0 | 0 | 0 | 0 | 0 | 0 | 0 | 0 | 0 | 0 | 0 | 0 | 0 | 0 | 0 | 0 | 0 | 0 | 0 | 0 | 0 | 0
Advanced | Batt_4h_New | $/MWh | NREL ATB 2022 | 0 | 0 | 0 | 0 | 0 | 0 | 0 | 0 | 0 | 0 | 0 | 0 | 0 | 0 | 0 | 0 | 0 | 0 | 0 | 0 | 0 | 0 | 0 | 0 | 0 | 0 | 0 | 0 | 0 | 0 | 0
Moderate | Batt_4h_New | $/MWh | NREL ATB 2022 | 0 | 0 | 0 | 0 | 0 | 0 | 0 | 0 | 0 | 0 | 0 | 0 | 0 | 0 | 0 | 0 | 0 | 0 | 0 | 0 | 0 | 0 | 0 | 0 | 0 | 0 | 0 | 0 | 0 | 0 | 0
Conservative | Batt_4h_New | $/MWh | NREL ATB 2022 | 0 | 0 | 0 | 0 | 0 | 0 | 0 | 0 | 0 | 0 | 0 | 0 | 0 | 0 | 0 | 0 | 0 | 0 | 0 | 0 | 0 | 0 | 0 | 0 | 0 | 0 | 0 | 0 | 0 | 0 | 0
Advanced | Batt_6h_New | $/MWh | NREL ATB 2022 | 0 | 0 | 0 | 0 | 0 | 0 | 0 | 0 | 0 | 0 | 0 | 0 | 0 | 0 | 0 | 0 | 0 | 0 | 0 | 0 | 0 | 0 | 0 | 0 | 0 | 0 | 0 | 0 | 0 | 0 | 0
Moderate | Batt_6h_New | $/MWh | NREL ATB 2022 | 0 | 0 | 0 | 0 | 0 | 0 | 0 | 0 | 0 | 0 | 0 | 0 | 0 | 0 | 0 | 0 | 0 | 0 | 0 | 0 | 0 | 0 | 0 | 0 | 0 | 0 | 0 | 0 | 0 | 0 | 0
Conservative | Batt_6h_New | $/MWh | NREL ATB 2022 | 0 | 0 | 0 | 0 | 0 | 0 | 0 | 0 | 0 | 0 | 0 | 0 | 0 | 0 | 0 | 0 | 0 | 0 | 0 | 0 | 0 | 0 | 0 | 0 | 0 | 0 | 0 | 0 | 0 | 0 | 0
Advanced | Batt_8h_New | $/MWh | NREL ATB 2022 | 0 | 0 | 0 | 0 | 0 | 0 | 0 | 0 | 0 | 0 | 0 | 0 | 0 | 0 | 0 | 0 | 0 | 0 | 0 | 0 | 0 | 0 | 0 | 0 | 0 | 0 | 0 | 0 | 0 | 0 | 0
Moderate | Batt_8h_New | $/MWh | NREL ATB 2022 | 0 | 0 | 0 | 0 | 0 | 0 | 0 | 0 | 0 | 0 | 0 | 0 | 0 | 0 | 0 | 0 | 0 | 0 | 0 | 0 | 0 | 0 | 0 | 0 | 0 | 0 | 0 | 0 | 0 | 0 | 0
Conservative | Batt_8h_New | $/MWh | NREL ATB 2022 | 0 | 0 | 0 | 0 | 0 | 0 | 0 | 0 | 0 | 0 | 0 | 0 | 0 | 0 | 0 | 0 | 0 | 0 | 0 | 0 | 0 | 0 | 0 | 0 | 0 | 0 | 0 | 0 | 0 | 0 | 0
Advanced | Batt_10h_New | $/MWh | NREL ATB 2022 | 0 | 0 | 0 | 0 | 0 | 0 | 0 | 0 | 0 | 0 | 0 | 0 | 0 | 0 | 0 | 0 | 0 | 0 | 0 | 0 | 0 | 0 | 0 | 0 | 0 | 0 | 0 | 0 | 0 | 0 | 0
Moderate | Batt_10h_New | $/MWh | NREL ATB 2022 | 0 | 0 | 0 | 0 | 0 | 0 | 0 | 0 | 0 | 0 | 0 | 0 | 0 | 0 | 0 | 0 | 0 | 0 | 0 | 0 | 0 | 0 | 0 | 0 | 0 | 0 | 0 | 0 | 0 | 0 | 0
Conservative | Batt_10h_New | $/MWh | NREL ATB 2022 | 0 | 0 | 0 | 0 | 0 | 0 | 0 | 0 | 0 | 0 | 0 | 0 | 0 | 0 | 0 | 0 | 0 | 0 | 0 | 0 | 0 | 0 | 0 | 0 | 0 | 0 | 0 | 0 | 0 | 0 | 0
Single | BIT_ST_Existing | $/MWh | NREL ATB 2022- Variable costs from Coal IGCC- Coservative | 14 | 14 | 14 | 14 | 14 | 14 | 14 | 14 | 14 | 14 | 14 | 14 | 14 | 14 | 14 | 14 | 14 | 14 | 14 | 14 | 14 | 14 | 14 | 14 | 14 | 14 | 14 | 14 | 14 | 14 | 14
Single | BioPower_New | $/MWh | NREL ATB 2022 | 6 | 6 | 6 | 6 | 6 | 6 | 6 | 6 | 6 | 6 | 6 | 6 | 6 | 6 | 6 | 6 | 6 | 6 | 6 | 6 | 6 | 6 | 6 | 6 | 6 | 6 | 6 | 6 | 6 | 6 | 6
Single | WDS_ST_Existing | $/MWh | NREL ATB 2022 | 6 | 6 | 6 | 6 | 6 | 6 | 6 | 6 | 6 | 6 | 6 | 6 | 6 | 6 | 6 | 6 | 6 | 6 | 6 | 6 | 6 | 6 | 6 | 6 | 6 | 6 | 6 | 6 | 6 | 6 | 6
Single | LFG_IC_Existing | $/MWh | NREL ATB 2022 | 6 | 6 | 6 | 6 | 6 | 6 | 6 | 6 | 6 | 6 | 6 | 6 | 6 | 6 | 6 | 6 | 6 | 6 | 6 | 6 | 6 | 6 | 6 | 6 | 6 | 6 | 6 | 6 | 6 | 6 | 6
Single | LFG_GT_Existing | $/MWh | NREL ATB 2022 | 6 | 6 | 6 | 6 | 6 | 6 | 6 | 6 | 6 | 6 | 6 | 6 | 6 | 6 | 6 | 6 | 6 | 6 | 6 | 6 | 6 | 6 | 6 | 6 | 6 | 6 | 6 | 6 | 6 | 6 | 6
Single | BLQ_ST_Existing | $/MWh | NREL ATB 2022 | 6 | 6 | 6 | 6 | 6 | 6 | 6 | 6 | 6 | 6 | 6 | 6 | 6 | 6 | 6 | 6 | 6 | 6 | 6 | 6 | 6 | 6 | 6 | 6 | 6 | 6 | 6 | 6 | 6 | 6 | 6
Single | OBG_IC_Existing | $/MWh | NREL ATB 2022 | 6 | 6 | 6 | 6 | 6 | 6 | 6 | 6 | 6 | 6 | 6 | 6 | 6 | 6 | 6 | 6 | 6 | 6 | 6 | 6 | 6 | 6 | 6 | 6 | 6 | 6 | 6 | 6 | 6 | 6 | 6
Single | AB_ST_Existing | $/MWh | NREL ATB 2022 | 6 | 6 | 6 | 6 | 6 | 6 | 6 | 6 | 6 | 6 | 6 | 6 | 6 | 6 | 6 | 6 | 6 | 6 | 6 | 6 | 6 | 6 | 6 | 6 | 6 | 6 | 6 | 6 | 6 | 6 | 6
Single | SUN_PV_Existing | $/MWh | NREL ATB 2022 | 0 | 0 | 0 | 0 | 0 | 0 | 0 | 0 | 0 | 0 | 0 | 0 | 0 | 0 | 0 | 0 | 0 | 0 | 0 | 0 | 0 | 0 | 0 | 0 | 0 | 0 | 0 | 0 | 0 | 0 | 0
Single | NUC_ST_Existing | $/MWh | NREL ATB 2022- assume AP1000 ATB22 | 2.84 | 2.84 | 2.84 | 2.84 | 2.84 | 2.84 | 2.84 | 2.84 | 2.84 | 2.84 | 2.84 | 2.84 | 2.84 | 2.84 | 2.84 | 2.84 | 2.84 | 2.84 | 2.84 | 2.84 | 2.84 | 2.84 | 2.84 | 2.84 | 2.84 | 2.84 | 2.84 | 2.84 | 2.84 | 2.84 | 2.84
Single | NG_GT_Existing | $/MWh | NG F-Frame CT ATB 22 - Tech without Carbon Capture, CC will be incorporated exogeneously in the model | 5 | 5 | 5 | 5 | 5 | 5 | 5 | 5 | 5 | 5 | 5 | 5 | 5 | 5 | 5 | 5 | 5 | 5 | 5 | 5 | 5 | 5 | 5 | 5 | 5 | 5 | 5 | 5 | 5 | 5 | 5
Single | NG_CT_Existing | $/MWh | NG F-Frame CT ATB 22 - Tech without Carbon Capture, CC will be incorporated exogeneously in the model | 5 | 5 | 5 | 5 | 5 | 5 | 5 | 5 | 5 | 5 | 5 | 5 | 5 | 5 | 5 | 5 | 5 | 5 | 5 | 5 | 5 | 5 | 5 | 5 | 5 | 5 | 5 | 5 | 5 | 5 | 5
Single | NG_ST_Existing | $/MWh | ATB 22 - NH H/F Frame CC no carbon capture (average) | 2 | 2 | 2 | 2 | 2 | 2 | 2 | 2 | 2 | 2 | 2 | 2 | 2 | 2 | 2 | 2 | 2 | 2 | 2 | 2 | 2 | 2 | 2 | 2 | 2 | 2 | 2 | 2 | 2 | 2 | 2
Single | WH_ST_Existing | $/MWh | ATB 22 - NH H/F Frame CC no carbon capture (average) | 2 | 2 | 2 | 2 | 2 | 2 | 2 | 2 | 2 | 2 | 2 | 2 | 2 | 2 | 2 | 2 | 2 | 2 | 2 | 2 | 2 | 2 | 2 | 2 | 2 | 2 | 2 | 2 | 2 | 2 | 2
Single | NG_CA_Existing | $/MWh | ATB 22 - NH H/F Frame CC no carbon capture (average) | 2 | 2 | 2 | 2 | 2 | 2 | 2 | 2 | 2 | 2 | 2 | 2 | 2 | 2 | 2 | 2 | 2 | 2 | 2 | 2 | 2 | 2 | 2 | 2 | 2 | 2 | 2 | 2 | 2 | 2 | 2
Advanced | WND_WT_Existing | $/MWh | NREL ATB 2022 | 0 | 0 | 0 | 0 | 0 | 0 | 0 | 0 | 0 | 0 | 0 | 0 | 0 | 0 | 0 | 0 | 0 | 0 | 0 | 0 | 0 | 0 | 0 | 0 | 0 | 0 | 0 | 0 | 0 | 0 | 0
Moderate | WND_WT_Existing | $/MWh | NREL ATB 2022 | 0 | 0 | 0 | 0 | 0 | 0 | 0 | 0 | 0 | 0 | 0 | 0 | 0 | 0 | 0 | 0 | 0 | 0 | 0 | 0 | 0 | 0 | 0 | 0 | 0 | 0 | 0 | 0 | 0 | 0 | 0
Conservative | WND_WT_Existing | $/MWh | NREL ATB 2022 | 0 | 0 | 0 | 0 | 0 | 0 | 0 | 0 | 0 | 0 | 0 | 0 | 0 | 0 | 0 | 0 | 0 | 0 | 0 | 0 | 0 | 0 | 0 | 0 | 0 | 0 | 0 | 0 | 0 | 0 | 0
Single | WAT_PS_Existing | $/MWh | NREL ATB 2022 | 0.513 | 0.513 | 0.513 | 0.513 | 0.513 | 0.513 | 0.513 | 0.513 | 0.513 | 0.513 | 0.513 | 0.513 | 0.513 | 0.513 | 0.513 | 0.513 | 0.513 | 0.513 | 0.513 | 0.513 | 0.513 | 0.513 | 0.513 | 0.513 | 0.513 | 0.513 | 0.513 | 0.513 | 0.513 | 0.513 | 0.513
Single | DFO_CA_Existing | $/MWh | EIA 923 ratio between petroleum and NG + Efficiency from International comparison of fossil power efficiency and CO2 intensity - Update 2018 | 6.2991 | 6.2991 | 6.2991 | 6.2991 | 6.2991 | 6.2991 | 6.2991 | 6.2991 | 6.2991 | 6.2991 | 6.2991 | 6.2991 | 6.2991 | 6.2991 | 6.2991 | 6.2991 | 6.2991 | 6.2991 | 6.2991 | 6.2991 | 6.2991 | 6.2991 | 6.2991 | 6.2991 | 6.2991 | 6.2991 | 6.2991 | 6.2991 | 6.2991 | 6.2991 | 6.2991
Single | DFO_GT_Existing | $/MWh | EIA 923 ratio between petroleum and NG + Efficiency from International comparison of fossil power efficiency and CO2 intensity - Update 2018 | 15.7477 | 15.7477 | 15.7477 | 15.7477 | 15.7477 | 15.7477 | 15.7477 | 15.7477 | 15.7477 | 15.7477 | 15.7477 | 15.7477 | 15.7477 | 15.7477 | 15.7477 | 15.7477 | 15.7477 | 15.7477 | 15.7477 | 15.7477 | 15.7477 | 15.7477 | 15.7477 | 15.7477 | 15.7477 | 15.7477 | 15.7477 | 15.7477 | 15.7477 | 15.7477 | 15.7477
Single | DFO_CT_Existing | $/MWh | EIA 923 ratio between petroleum and NG + Efficiency from International comparison of fossil power efficiency and CO2 intensity - Update 2018 | 15.7477 | 15.7477 | 15.7477 | 15.7477 | 15.7477 | 15.7477 | 15.7477 | 15.7477 | 15.7477 | 15.7477 | 15.7477 | 15.7477 | 15.7477 | 15.7477 | 15.7477 | 15.7477 | 15.7477 | 15.7477 | 15.7477 | 15.7477 | 15.7477 | 15.7477 | 15.7477 | 15.7477 | 15.7477 | 15.7477 | 15.7477 | 15.7477 | 15.7477 | 15.7477 | 15.7477
Single | DFO_IC_Existing | $/MWh | EIA 923 ratio between petroleum and NG + Efficiency from International comparison of fossil power efficiency and CO2 intensity - Update 2018 | 15.7477 | 15.7477 | 15.7477 | 15.7477 | 15.7477 | 15.7477 | 15.7477 | 15.7477 | 15.7477 | 15.7477 | 15.7477 | 15.7477 | 15.7477 | 15.7477 | 15.7477 | 15.7477 | 15.7477 | 15.7477 | 15.7477 | 15.7477 | 15.7477 | 15.7477 | 15.7477 | 15.7477 | 15.7477 | 15.7477 | 15.7477 | 15.7477 | 15.7477 | 15.7477 | 15.7477
Single | WAT_HY_Existing | $/MWh | ATB 2018 | 0 | 0 | 0 | 0 | 0 | 0 | 0 | 0 | 0 | 0 | 0 | 0 | 0 | 0 | 0 | 0 | 0 | 0 | 0 | 0 | 0 | 0 | 0 | 0 | 0 | 0 | 0 | 0 | 0 | 0 | 0
Single | WAT_HY_New | $/MWh | ATB 2018 | 0 | 0 | 0 | 0 | 0 | 0 | 0 | 0 | 0 | 0 | 0 | 0 | 0 | 0 | 0 | 0 | 0 | 0 | 0 | 0 | 0 | 0 | 0 | 0 | 0 | 0 | 0 | 0 | 0 | 0 | 0
Single | MWH_BA1h_Existing | $/kW-yr | NREL ATB 2022 | 0 | 0 | 0 | 0 | 0 | 0 | 0 | 0 | 0 | 0 | 0 | 0 | 0 | 0 | 0 | 0 | 0 | 0 | 0 | 0 | 0 | 0 | 0 | 0 | 0 | 0 | 0 | 0 | 0 | 0 | 0
Single | MWH_BA2h_Existing | $/kW-yr | NREL ATB 2022 | 0 | 0 | 0 | 0 | 0 | 0 | 0 | 0 | 0 | 0 | 0 | 0 | 0 | 0 | 0 | 0 | 0 | 0 | 0 | 0 | 0 | 0 | 0 | 0 | 0 | 0 | 0 | 0 | 0 | 0 | 0
Single | MWH_BA4h_Existing | $/kW-yr | NREL ATB 2022 | 0 | 0 | 0 | 0 | 0 | 0 | 0 | 0 | 0 | 0 | 0 | 0 | 0 | 0 | 0 | 0 | 0 | 0 | 0 | 0 | 0 | 0 | 0 | 0 | 0 | 0 | 0 | 0 | 0 | 0 | 0
Single | MWH_BA6h_Existing | $/kW-yr | NREL ATB 2022 | 0 | 0 | 0 | 0 | 0 | 0 | 0 | 0 | 0 | 0 | 0 | 0 | 0 | 0 | 0 | 0 | 0 | 0 | 0 | 0 | 0 | 0 | 0 | 0 | 0 | 0 | 0 | 0 | 0 | 0 | 0
Single | MWH_BA8h_Existing | $/kW-yr | NREL ATB 2022 | 0 | 0 | 0 | 0 | 0 | 0 | 0 | 0 | 0 | 0 | 0 | 0 | 0 | 0 | 0 | 0 | 0 | 0 | 0 | 0 | 0 | 0 | 0 | 0 | 0 | 0 | 0 | 0 | 0 | 0 | 0
Single | MWH_BA10h_Existing | $/kW-yr | NREL ATB 2022 | 0 | 0 | 0 | 0 | 0 | 0 | 0 | 0 | 0 | 0 | 0 | 0 | 0 | 0 | 0 | 0 | 0 | 0 | 0 | 0 | 0 | 0 | 0 | 0 | 0 | 0 | 0 | 0 | 0 | 0 | 0
Single | WAT_PS_New | $/kW-yr | NREL ATB 2022 | 0.513 | 0.513 | 0.513 | 0.513 | 0.513 | 0.513 | 0.513 | 0.513 | 0.513 | 0.513 | 0.513 | 0.513 | 0.513 | 0.513 | 0.513 | 0.513 | 0.513 | 0.513 | 0.513 | 0.513 | 0.513 | 0.513 | 0.513 | 0.513 | 0.513 | 0.513 | 0.513 | 0.513 | 0.513 | 0.513 | 0.513
Single | Transmission_Interregional | $/kW-yr | Modified Automatically from the Code (Values on the right are Default Value) | 0 | 0 | 0 | 0 | 0 | 0 | 0 | 0 | 0 | 0 | 0 | 0 | 0 | 0 | 0 | 0 | 0 | 0 | 0 | 0 | 0 | 0 | 0 | 0 | 0 | 0 | 0 | 0 | 0 | 0 | 0
Single | Transmission_Regional | $/kW-yr | Modified Automatically from the Code (Values on the right are Default Value) | 0 | 0 | 0 | 0 | 0 | 0 | 0 | 0 | 0 | 0 | 0 | 0 | 0 | 0 | 0 | 0 | 0 | 0 | 0 | 0 | 0 | 0 | 0 | 0 | 0 | 0 | 0 | 0 | 0 | 0 | 0
Single | Distribution | $/kW-yr | Modified Automatically from the Code (Values on the right are Default Value) | 0 | 0 | 0 | 0 | 0 | 0 | 0 | 0 | 0 | 0 | 0 | 0 | 0 | 0 | 0 | 0 | 0 | 0 | 0 | 0 | 0 | 0 | 0 | 0 | 0 | 0 | 0 | 0 | 0 | 0 | 0

## Demand
State | Demand [PJ] | periods | Comments
NC | 469.404 | 2020 | EIA 861 - Sales_ult_customer (States- NC > Total Sales) + Future from Duke carbon plan 2022 + Check Excel Demand Calculations
NC | 488.4948 | 2021 | EIA 861 - Sales_ult_customer (States- NC > Total Sales) + Future from Duke carbon plan 2022 + Check Excel Demand Calculations
NC | 501.4049 | 2022 | EIA 861 - Sales_ult_customer (States- NC > Total Sales) + Future from Duke carbon plan 2022 + Check Excel Demand Calculations
NC | 518.3092 | 2023 | EIA 861 - Sales_ult_customer (States- NC > Total Sales) + Future from Duke carbon plan 2022 + Check Excel Demand Calculations
NC | 522.8767 | 2024 | EIA 861 - Sales_ult_customer (States- NC > Total Sales) + Future from Duke carbon plan 2022 + Check Excel Demand Calculations
NC | 524.9331 | 2025 | EIA 861 - Sales_ult_customer (States- NC > Total Sales) + Future from Duke carbon plan 2022 + Check Excel Demand Calculations
NC | 527.8299 | 2026 | EIA 861 - Sales_ult_customer (States- NC > Total Sales) + Future from Duke carbon plan 2022 + Check Excel Demand Calculations
NC | 531.7021 | 2027 | EIA 861 - Sales_ult_customer (States- NC > Total Sales) + Future from Duke carbon plan 2022 + Check Excel Demand Calculations
NC | 537.0144 | 2028 | EIA 861 - Sales_ult_customer (States- NC > Total Sales) + Future from Duke carbon plan 2022 + Check Excel Demand Calculations
NC | 542.5805 | 2029 | EIA 861 - Sales_ult_customer (States- NC > Total Sales) + Future from Duke carbon plan 2022 + Check Excel Demand Calculations
NC | 548.0642 | 2030 | EIA 861 - Sales_ult_customer (States- NC > Total Sales) + Future from Duke carbon plan 2022 + Check Excel Demand Calculations
NC | 554.2466 | 2031 | EIA 861 - Sales_ult_customer (States- NC > Total Sales) + Future from Duke carbon plan 2022 + Check Excel Demand Calculations
NC | 560.5607 | 2032 | EIA 861 - Sales_ult_customer (States- NC > Total Sales) + Future from Duke carbon plan 2022 + Check Excel Demand Calculations
NC | 566.2191 | 2033 | EIA 861 - Sales_ult_customer (States- NC > Total Sales) + Future from Duke carbon plan 2022 + Check Excel Demand Calculations
NC | 571.9401 | 2034 | EIA 861 - Sales_ult_customer (States- NC > Total Sales) + Future from Duke carbon plan 2022 + Check Excel Demand Calculations
NC | 577.7533 | 2035 | EIA 861 - Sales_ult_customer (States- NC > Total Sales) + Future from Duke carbon plan 2022 + Check Excel Demand Calculations
NC | 583.6885 | 2036 | EIA 861 - Sales_ult_customer (States- NC > Total Sales) + Future from Duke carbon plan 2022 + Check Excel Demand Calculations
NC | 589.2316 | 2037 | EIA 861 - Sales_ult_customer (States- NC > Total Sales) + Future from Duke carbon plan 2022 + Check Excel Demand Calculations
NC | 595.1394 | 2038 | EIA 861 - Sales_ult_customer (States- NC > Total Sales) + Future from Duke carbon plan 2022 + Check Excel Demand Calculations
NC | 601.1064 | 2039 | EIA 861 - Sales_ult_customer (States- NC > Total Sales) + Future from Duke carbon plan 2022 + Check Excel Demand Calculations
NC | 607.1332 | 2040 | EIA 861 - Sales_ult_customer (States- NC > Total Sales) + Future from Duke carbon plan 2022 + Check Excel Demand Calculations
NC | 613.2205 | 2041 | EIA 861 - Sales_ult_customer (States- NC > Total Sales) + Future from Duke carbon plan 2022 + Check Excel Demand Calculations
NC | 619.3688 | 2042 | EIA 861 - Sales_ult_customer (States- NC > Total Sales) + Future from Duke carbon plan 2022 + Check Excel Demand Calculations
NC | 625.5788 | 2043 | EIA 861 - Sales_ult_customer (States- NC > Total Sales) + Future from Duke carbon plan 2022 + Check Excel Demand Calculations
NC | 631.851 | 2044 | EIA 861 - Sales_ult_customer (States- NC > Total Sales) + Future from Duke carbon plan 2022 + Check Excel Demand Calculations
NC | 638.1861 | 2045 | EIA 861 - Sales_ult_customer (States- NC > Total Sales) + Future from Duke carbon plan 2022 + Check Excel Demand Calculations
NC | 644.5847 | 2046 | EIA 861 - Sales_ult_customer (States- NC > Total Sales) + Future from Duke carbon plan 2022 + Check Excel Demand Calculations
NC | 651.0475 | 2047 | EIA 861 - Sales_ult_customer (States- NC > Total Sales) + Future from Duke carbon plan 2022 + Check Excel Demand Calculations
NC | 657.575 | 2048 | EIA 861 - Sales_ult_customer (States- NC > Total Sales) + Future from Duke carbon plan 2022 + Check Excel Demand Calculations
NC | 664.1681 | 2049 | EIA 861 - Sales_ult_customer (States- NC > Total Sales) + Future from Duke carbon plan 2022 + Check Excel Demand Calculations
NC | 670.8272 | 2050 | EIA 861 - Sales_ult_customer (States- NC > Total Sales) + Future from Duke carbon plan 2022 + Check Excel Demand Calculations
NC | 677.5531 | 2051 | EIA 861 - Sales_ult_customer (States- NC > Total Sales) + Future from Duke carbon plan 2022 + Check Excel Demand Calculations
NC | 684.3464 | 2052 | EIA 861 - Sales_ult_customer (States- NC > Total Sales) + Future from Duke carbon plan 2022 + Check Excel Demand Calculations
NC | 691.2078 | 2053 | EIA 861 - Sales_ult_customer (States- NC > Total Sales) + Future from Duke carbon plan 2022 + Check Excel Demand Calculations
NC | 698.1381 | 2054 | EIA 861 - Sales_ult_customer (States- NC > Total Sales) + Future from Duke carbon plan 2022 + Check Excel Demand Calculations
NC | 705.1378 | 2055 | EIA 861 - Sales_ult_customer (States- NC > Total Sales) + Future from Duke carbon plan 2022 + Check Excel Demand Calculations

## ReadMe
Decisions
1- LiteTimeSpecific was ajusted to mach with EIA 860 and may differ slightly from what was reported by duke on the Carbon plan

## HydroPlantsNC
# Detailed data on major hydro plants on NC
Name | Name Plate [MW] | Flow (cfs) | Head (ft) | Ref
Cowans Ford | 350 | 3870 | 150 | http://james-nc.lakesonline.com/Dam/05A87AB3-9439-4654-8480-F26C0FB490A4/
Fontana Dam | 254.7 | 9800 | 433 | https://www.osti.gov/servlets/purl/6551134
Gaston | 177.6 | 8000 | 105 | https://www.dominionenergy.com/projects-and-facilities/hydroelectric-power-facilities-and-projects/gaston-hydro-station
Cheoah | 140
Narrows (NC) | 108.8
Walters | 108
Roanoke Rapids | 100
Tillery | 84
Hiwassee Dam | 70.6
Mountain Island | 60
Santeetlah | 45 | 1000 | 212
Nantahala | 43.2
Tuckertown Hydro | 42
Oxford Dam | 36
High Rock Hydro | 33
Bridgewater | 27.7
Lookout Shoals | 25.8
Rhodhiss | 25.5
Falls Hydro | 22.4
Thorpe | 21.6 | 270 | 140 | https://www.osti.gov/servlets/purl/6551134
Blewett | 15
Chatuge | 13.2
Tennessee Creek | 10.8
Blewett | 9.6
Bear Creek Dam | 9
Cedar Cliff | 6.4
Turner Shoals | 5.4
Marshall Dam | 5
Tuxedo | 5
Jordan Hydroelectric Project | 4.4
Lake Lure | 3.6
Tuckasegee | 3
Metropolitan Sewerage District | 2.4
Mission | 1.8
High Shoals Hydro (NC) | 1.8
Rocky Mount Mill | 1.6
Haw River Hydro | 1.5
Queens Creek | 1.4
Lockville Hydropower | 1.2
Ivy River Hydro | 1.2
Avalon Hydropower | 1.2
Franklin (NC) | 1

## DemandCalculations
Doing the calculations for the demand. Demand for NC was extracted from the EIA 861 files. Values for 2022 forward were extrapolated using data from duke energy |  |  |  | Final Calculations
State | Demand [PJ] | periods | notes | State | Demand [PJ] | periods
NC | 473.1156 | 2017 | EIA 861 - Sales_ult_customer (States- NC > Total Sales) -2017 (State Level Data) | NC | 469.404 | 2020
NC | 497.8332 | 2018 | EIA 861 - Sales_ult_customer (States- NC > Total Sales) -2018 (State Level Data) | NC | 488.4948 | 2021
NC | 491.166 | 2019 | EIA 861 - Sales_ult_customer (States- NC > Total Sales) -2019 (State Level Data) | NC | 501.4049 | 2022
NC | 469.404 | 2020 | EIA 861 - Sales_ult_customer (States- NC > Total Sales) -2020 (State Level Data) | NC | 518.3092 | 2023
NC | 488.4948 | 2021 | EIA 861 - Sales_ult_customer (States- NC > Total Sales) -2021 (State Level Data) | NC | 522.8767 | 2024
|  |  |  | NC | 524.9331 | 2025
|  |  |  | NC | 527.8299 | 2026
Duke P -Demand [GWh] | Duke C -Demand [Gwh] | periods | notes | NC | 531.7021 | 2027
59315 | 83123 | 2020 | Duke Carbon Plan 2022 - Forecast after 2022 until 2037 | NC | 537.0144 | 2028
60139 | 86880 | 2021 | Duke Carbon Plan 2022 - Forecast after 2022 until 2037 | NC | 542.5805 | 2029
62387.5 | 89761 | 2022 | Duke Carbon Plan 2022 - Forecast after 2022 until 2037 (no value interpolate) | NC | 548.0642 | 2030
64636 | 92642 | 2023 | Duke Carbon Plan 2022 - Forecast after 2022 until 2037 | NC | 554.2466 | 2031
65263 | 93401 | 2024 | Duke Carbon Plan 2022 - Forecast after 2022 until 2037 | NC | 560.5607 | 2032
65402 | 93886 | 2025 | Duke Carbon Plan 2022 - Forecast after 2022 until 2037 | NC | 566.2191 | 2033
65533 | 94634 | 2026 | Duke Carbon Plan 2022 - Forecast after 2022 until 2037 | NC | 571.9401 | 2034
65855 | 95487 | 2027 | Duke Carbon Plan 2022 - Forecast after 2022 until 2037 | NC | 577.7533 | 2035
66350 | 96604 | 2028 | Duke Carbon Plan 2022 - Forecast after 2022 until 2037 | NC | 583.6885 | 2036
66851 | 97792 | 2029 | Duke Carbon Plan 2022 - Forecast after 2022 until 2037 | NC | 589.2316 | 2037
67352 | 98955 | 2030 | Duke Carbon Plan 2022 - Forecast after 2022 until 2037 | NC | 595.1394 | 2038
67917 | 100266 | 2031 | Duke Carbon Plan 2022 - Forecast after 2022 until 2037 | NC | 601.1064 | 2039
68613 | 101486 | 2032 | Duke Carbon Plan 2022 - Forecast after 2022 until 2037 | NC | 607.1332 | 2040
69219 | 102597 | 2033 | Duke Carbon Plan 2022 - Forecast after 2022 until 2037 | NC | 613.2205 | 2041
69885 | 103667 | 2034 | Duke Carbon Plan 2022 - Forecast after 2022 until 2037 | NC | 619.3688 | 2042
70587 | 104729 | 2035 | Duke Carbon Plan 2022 - Forecast after 2022 until 2037 | NC | 625.5788 | 2043
71351 | 105766 | 2036 | Duke Carbon Plan 2022 - Forecast after 2022 until 2037 | NC | 631.851 | 2044
72073 | 106726 | 2037 | Duke Carbon Plan 2022 - Forecast after 2022 until 2037 | NC | 638.1861 | 2045
|  |  |  | NC | 644.5847 | 2046
|  |  |  | NC | 651.0475 | 2047
TotDuke -Demand GWH | Growth from 2020 | Period |  | NC | 657.575 | 2048
142438 | 1 | 2020 |  | NC | 664.1681 | 2049
147019 | 1.0322 | 2021 |  | NC | 670.8272 | 2050
152148.5 | 1.0682 | 2022 |  | NC | 677.5531 | 2051
157278 | 1.1042 | 2023 |  | NC | 684.3464 | 2052
158664 | 1.1139 | 2024 |  | NC | 691.2078 | 2053
159288 | 1.1183 | 2025 |  | NC | 698.1381 | 2054
160167 | 1.1245 | 2026 |  | NC | 705.1378 | 2055
161342 | 1.1327 | 2027
162954 | 1.144 | 2028
164643 | 1.1559 | 2029
166307 | 1.1676 | 2030
168183 | 1.1807 | 2031
170099 | 1.1942 | 2032
171816 | 1.2063 | 2033
173552 | 1.2184 | 2034
175316 | 1.2308 | 2035
177117 | 1.2435 | 2036
178799 | 1.2553 | 2037
Growth 5 last years Annualized [%] | 1.0026

## TransmissionCalculations
Transmission Investment Cost From ReEDS (ReEDS_OpenAccess/inputs/transmission/rev_transmission_basecost.csv) converted from 2004 to 2022 values (x1.55)
Percentage of Transmission Voltages from Duke (https://starw1.ncuc.gov/NCUC/ViewFile.aspx?Id=1b035aef-cdb1-4a8a-ae0c-599d02ab61cf)
Average Transmission Cost from:
Voltage | Investment Cost [$/MW-Mile] | Total Miles DEP+DEC | Percentage of Total Miles
44-69 | 9208.9685 | 2885 | 0.1498
138 | 5507.956 | 9417 | 0.48897
230 | 4495.682 | 6089 | 0.31616
500 | 3102.108 | 868 | 0.04507
Interregion Transmission Cost [$/MW-Mile]-2022 | 5633.8924 | closely in accordance with Regional Energy Deployment System (ReEDS) Model Documentation: Version 2018 values (Map of spur-line transmission costs)
Regional Transmission Cost [$/kW]-2022 | 170 | Carbon Plan (2022) Appendix P ¦ Transmission System Planning and Grid Transformation (DOE says 0.19~5.29 $/Mwh-year) National trasnmission needs study