## commodity_labels
comm_name | comm_labels_description
p | phyisical commodity
e | emissions commodity
d | demand commodity

## commodities
comm_name | flag | comm_desc
ELC | p | Electricity, physical, to transmission
BIO_Input | p | Fuel to bio power
COAL | p | Coal
SOL | p | Input for solar generation
WIND | p | Input for wind generation
NaturalGas | p | Natural Gas
NUC | p | Input for nuclear generation
WATER | p | Input for hydro generation
PETROL | p | Petroleum
LandfillGas | p | Landfill Gas
Trans_A | p | Regional Transmission Output
ELCDMD | d | Energy Ready To be Consumed After Demand
co2 | e | co2

## Efficiency
Region | Stage | eff_units | eff_notes | tech | input_comm | output_comm | 2020 | 2021 | 2022 | 2023 | 2024 | 2025 | 2026 | 2027 | 2028 | 2029 | 2030 | 2031 | 2032 | 2033 | 2034 | 2035 | 2036 | 2037 | 2038 | 2039 | 2040 | 2041 | 2042 | 2043 | 2044 | 2045 | 2046 | 2047 | 2048 | 2049 | 2050
single | single | MWh/MMBTUs | from EIA 923 | AB_ST_Existing | BIO_Input | ELC | 0.048886 | 0.048886 | 0.048886 | 0.048886 | 0.048886 | 0.048886 | 0.048886 | 0.048886 | 0.048886 | 0.048886 | 0.048886 | 0.048886 | 0.048886 | 0.048886 | 0.048886 | 0.048886 | 0.048886 | 0.048886 | 0.048886 | 0.048886 | 0.048886 | 0.048886 | 0.048886 | 0.048886 | 0.048886 | 0.048886 | 0.048886 | 0.048886 | 0.048886 | 0.048886 | 0.048886
single | single | MWh/MMBTUs | from EIA 923 | BLQ_ST_Existing | BIO_Input | ELC | 0.18834 | 0.18834 | 0.18834 | 0.18834 | 0.18834 | 0.18834 | 0.18834 | 0.18834 | 0.18834 | 0.18834 | 0.18834 | 0.18834 | 0.18834 | 0.18834 | 0.18834 | 0.18834 | 0.18834 | 0.18834 | 0.18834 | 0.18834 | 0.18834 | 0.18834 | 0.18834 | 0.18834 | 0.18834 | 0.18834 | 0.18834 | 0.18834 | 0.18834 | 0.18834 | 0.18834
single | single | MWh/MMBTUs | from EIA 923 | OBG_IC_Existing | BIO_Input | ELC | 0.097703 | 0.097703 | 0.097703 | 0.097703 | 0.097703 | 0.097703 | 0.097703 | 0.097703 | 0.097703 | 0.097703 | 0.097703 | 0.097703 | 0.097703 | 0.097703 | 0.097703 | 0.097703 | 0.097703 | 0.097703 | 0.097703 | 0.097703 | 0.097703 | 0.097703 | 0.097703 | 0.097703 | 0.097703 | 0.097703 | 0.097703 | 0.097703 | 0.097703 | 0.097703 | 0.097703
single | single | MWh/MMBTUs | from EIA 923 | WDS_ST_Existing | BIO_Input | ELC | 0.090616 | 0.090616 | 0.090616 | 0.090616 | 0.090616 | 0.090616 | 0.090616 | 0.090616 | 0.090616 | 0.090616 | 0.090616 | 0.090616 | 0.090616 | 0.090616 | 0.090616 | 0.090616 | 0.090616 | 0.090616 | 0.090616 | 0.090616 | 0.090616 | 0.090616 | 0.090616 | 0.090616 | 0.090616 | 0.090616 | 0.090616 | 0.090616 | 0.090616 | 0.090616 | 0.090616
single | single | MWh/MMBTUs | from EIA 923 | WH_ST_Existing | BIO_Input | ELC | 0.11307 | 0.11307 | 0.11307 | 0.11307 | 0.11307 | 0.11307 | 0.11307 | 0.11307 | 0.11307 | 0.11307 | 0.11307 | 0.11307 | 0.11307 | 0.11307 | 0.11307 | 0.11307 | 0.11307 | 0.11307 | 0.11307 | 0.11307 | 0.11307 | 0.11307 | 0.11307 | 0.11307 | 0.11307 | 0.11307 | 0.11307 | 0.11307 | 0.11307 | 0.11307 | 0.11307
single | single | MWh/MMBTUs | from EIA 923 | LFG_GT_Existing | LanfillGas | ELC | 0.061653 | 0.061653 | 0.061653 | 0.061653 | 0.061653 | 0.061653 | 0.061653 | 0.061653 | 0.061653 | 0.061653 | 0.061653 | 0.061653 | 0.061653 | 0.061653 | 0.061653 | 0.061653 | 0.061653 | 0.061653 | 0.061653 | 0.061653 | 0.061653 | 0.061653 | 0.061653 | 0.061653 | 0.061653 | 0.061653 | 0.061653 | 0.061653 | 0.061653 | 0.061653 | 0.061653
single | single | MWh/MMBTUs | from EIA 923 | LFG_IC_Existing | LanfillGas | ELC | 0.094402 | 0.094402 | 0.094402 | 0.094402 | 0.094402 | 0.094402 | 0.094402 | 0.094402 | 0.094402 | 0.094402 | 0.094402 | 0.094402 | 0.094402 | 0.094402 | 0.094402 | 0.094402 | 0.094402 | 0.094402 | 0.094402 | 0.094402 | 0.094402 | 0.094402 | 0.094402 | 0.094402 | 0.094402 | 0.094402 | 0.094402 | 0.094402 | 0.094402 | 0.094402 | 0.094402
single | single | MWh/MMBTUs | from EIA 923 | NG_CC_Existing | NaturalGas | ELC | 0.12549 | 0.12549 | 0.12549 | 0.12549 | 0.12549 | 0.12549 | 0.12549 | 0.12549 | 0.12549 | 0.12549 | 0.12549 | 0.12549 | 0.12549 | 0.12549 | 0.12549 | 0.12549 | 0.12549 | 0.12549 | 0.12549 | 0.12549 | 0.12549 | 0.12549 | 0.12549 | 0.12549 | 0.12549 | 0.12549 | 0.12549 | 0.12549 | 0.12549 | 0.12549 | 0.12549
single | single | MWh/MMBTUs | from EIA 923 | NG_GT_Existing | NaturalGas | ELC | 0.086045 | 0.086045 | 0.086045 | 0.086045 | 0.086045 | 0.086045 | 0.086045 | 0.086045 | 0.086045 | 0.086045 | 0.086045 | 0.086045 | 0.086045 | 0.086045 | 0.086045 | 0.086045 | 0.086045 | 0.086045 | 0.086045 | 0.086045 | 0.086045 | 0.086045 | 0.086045 | 0.086045 | 0.086045 | 0.086045 | 0.086045 | 0.086045 | 0.086045 | 0.086045 | 0.086045
single | single | MWh/MMBTUs | from EIA 923 | NG_ST_Existing | NaturalGas | ELC | 0.10083 | 0.10083 | 0.10083 | 0.10083 | 0.10083 | 0.10083 | 0.10083 | 0.10083 | 0.10083 | 0.10083 | 0.10083 | 0.10083 | 0.10083 | 0.10083 | 0.10083 | 0.10083 | 0.10083 | 0.10083 | 0.10083 | 0.10083 | 0.10083 | 0.10083 | 0.10083 | 0.10083 | 0.10083 | 0.10083 | 0.10083 | 0.10083 | 0.10083 | 0.10083 | 0.10083
single | single | MWh/MMBTUs | from EIA 923 | DFO_CC_Existing | PETROL | ELC | 0.098294 | 0.098294 | 0.098294 | 0.098294 | 0.098294 | 0.098294 | 0.098294 | 0.098294 | 0.098294 | 0.098294 | 0.098294 | 0.098294 | 0.098294 | 0.098294 | 0.098294 | 0.098294 | 0.098294 | 0.098294 | 0.098294 | 0.098294 | 0.098294 | 0.098294 | 0.098294 | 0.098294 | 0.098294 | 0.098294 | 0.098294 | 0.098294 | 0.098294 | 0.098294 | 0.098294
single | single | MWh/MMBTUs | from EIA 923 | DFO_GT_Existing | PETROL | ELC | 0.08576 | 0.08576 | 0.08576 | 0.08576 | 0.08576 | 0.08576 | 0.08576 | 0.08576 | 0.08576 | 0.08576 | 0.08576 | 0.08576 | 0.08576 | 0.08576 | 0.08576 | 0.08576 | 0.08576 | 0.08576 | 0.08576 | 0.08576 | 0.08576 | 0.08576 | 0.08576 | 0.08576 | 0.08576 | 0.08576 | 0.08576 | 0.08576 | 0.08576 | 0.08576 | 0.08576
single | single | MWh/MMBTUs | from EIA 923 | DFO_IC_Existing | PETROL | ELC | 0.084611 | 0.084611 | 0.084611 | 0.084611 | 0.084611 | 0.084611 | 0.084611 | 0.084611 | 0.084611 | 0.084611 | 0.084611 | 0.084611 | 0.084611 | 0.084611 | 0.084611 | 0.084611 | 0.084611 | 0.084611 | 0.084611 | 0.084611 | 0.084611 | 0.084611 | 0.084611 | 0.084611 | 0.084611 | 0.084611 | 0.084611 | 0.084611 | 0.084611 | 0.084611 | 0.084611
single | single | MWh/MMBTUs | from EIA 923 | BIT_ST_Existing | COAL | ELC | 0.096252 | 0.096252 | 0.096252 | 0.096252 | 0.096252 | 0.096252 | 0.096252 | 0.096252 | 0.096252 | 0.096252 | 0.096252 | 0.096252 | 0.096252 | 0.096252 | 0.096252 | 0.096252 | 0.096252 | 0.096252 | 0.096252 | 0.096252 | 0.096252 | 0.096252 | 0.096252 | 0.096252 | 0.096252 | 0.096252 | 0.096252 | 0.096252 | 0.096252 | 0.096252 | 0.096252
single | single |  |  | WAT_HY_New | WATER | ELC | bar: 2020 to 2050
single | single |  |  | WAT_HY_Existing | WATER | ELC | bar: 2020 to 2050
single | single |  |  | LandWind_New_C8 | WIND | ELC | bar: 2020 to 2050
single | single |  |  | OffshoreWind_New_C6 | WIND | ELC | bar: 2020 to 2050
single | single |  |  | WND_WT_Existing | WIND | ELC | bar: 2020 to 2050
single | single |  |  | CommericalPV_New | SOL | ELC | bar: 2020 to 2050
single | single |  |  | ResidentialPV_New | SOL | ELC | bar: 2020 to 2050
single | single |  |  | UtilityPV_New | SOL | ELC | bar: 2020 to 2050
single | single |  |  | SUN_PV_Existing | SOL | ELC | bar: 2020 to 2050
single | single |  |  | Batt_2h_New | ELC | ELC | bar: 2020 to 2050
single | single |  |  | Batt_4h_New | ELC | ELC | bar: 2020 to 2050
single | single |  |  | Batt_6h_New | ELC | ELC | bar: 2020 to 2050
single | single |  |  | Batt_8h_New | ELC | ELC | bar: 2020 to 2050
single | single |  |  | MWH_BA1h_Existing | ELC | ELC | bar: 2020 to 2050
single | single |  |  | MWH_BA2h_Existing | ELC | ELC | bar: 2020 to 2050
single | single |  |  | WAT_PS_Existing | ELC | ELC | bar: 2020 to 2050
single | single |  |  | WAT_PS_New | ELC | ELC | bar: 2020 to 2050
single | single |  |  | Nuclear-AP1000_New | NUC | ELC | bar: 2020 to 2050
single | single |  |  | Nuclear-SMR_New | NUC | ELC | bar: 2020 to 2050
single | single |  |  | NUC_ST_Existing | NUC | ELC | bar: 2020 to 2050
single | single |  | from EIA 5.2% T%D loss, from duke 40% of the losses on the transmission and 60 on the distribution | Transmission_Regional | ELC | Trans_A | 0.979 | 0.979 | 0.979 | 0.979 | 0.979 | 0.979 | 0.979 | 0.979 | 0.979 | 0.979 | 0.979 | 0.979 | 0.979 | 0.979 | 0.979 | 0.979 | 0.979 | 0.979 | 0.979 | 0.979 | 0.979 | 0.979 | 0.979 | 0.979 | 0.979 | 0.979 | 0.979 | 0.979 | 0.979 | 0.979 | 0.979
single | single |  | from EIA 5.2% T%D loss, from duke distribution losses 1.53x transmission | Distribution | Trans_A | ELCDMD | 0.96787 | 0.96787 | 0.96787 | 0.96787 | 0.96787 | 0.96787 | 0.96787 | 0.96787 | 0.96787 | 0.96787 | 0.96787 | 0.96787 | 0.96787 | 0.96787 | 0.96787 | 0.96787 | 0.96787 | 0.96787 | 0.96787 | 0.96787 | 0.96787 | 0.96787 | 0.96787 | 0.96787 | 0.96787 | 0.96787 | 0.96787 | 0.96787 | 0.96787 | 0.96787 | 0.96787
R1-R2 | single |  | Lets assume no loss for the inter regional transmission as those may be hard to estimate. Risk double counting | Transmission_Interregional | Trans_A | ELC | bar: 2020 to 2050
R1-R3 | single |  | Lets assume no loss for the inter regional transmission as those may be hard to estimate. Risk double counting | Transmission_Interregional | Trans_A | ELC | bar: 2020 to 2050
R3-R2 | single |  | Lets assume no loss for the inter regional transmission as those may be hard to estimate. Risk double counting | Transmission_Interregional | Trans_A | ELC | bar: 2020 to 2050
single | Advanced | MWh/MMBTUs | from ATB 22 | NG_F-Frame_CT_New | NaturalGas | ELC | 0.10288 | 0.10288 | 0.10288 | 0.10288 | 0.10288 | 0.10288 | 0.10288 | 0.10288 | 0.10288 | 0.10288 | 0.10288 | 0.10288 | 0.10288 | 0.10288 | 0.10288 | 0.10288 | 0.10288 | 0.10288 | 0.10288 | 0.10288 | 0.10288 | 0.10288 | 0.10288 | 0.10288 | 0.10288 | 0.10288 | 0.10288 | 0.10288 | 0.10288 | 0.10288 | 0.10288
single | Moderate | MWh/MMBTUs | from ATB 22 | NG_F-Frame_CT_New | NaturalGas | ELC | 0.10288 | 0.10288 | 0.10288 | 0.10288 | 0.10288 | 0.10288 | 0.10288 | 0.10288 | 0.10288 | 0.10288 | 0.10288 | 0.10288 | 0.10288 | 0.10288 | 0.10288 | 0.10288 | 0.10288 | 0.10288 | 0.10288 | 0.10288 | 0.10288 | 0.10288 | 0.10288 | 0.10288 | 0.10288 | 0.10288 | 0.10288 | 0.10288 | 0.10288 | 0.10288 | 0.10288
single | Conservative | MWh/MMBTUs | from ATB 22 | NG_F-Frame_CT_New | NaturalGas | ELC | 0.10288 | 0.10288 | 0.10288 | 0.10288 | 0.10288 | 0.10288 | 0.10288 | 0.10288 | 0.10288 | 0.10288 | 0.10288 | 0.10288 | 0.10288 | 0.10288 | 0.10288 | 0.10288 | 0.10288 | 0.10288 | 0.10288 | 0.10288 | 0.10288 | 0.10288 | 0.10288 | 0.10288 | 0.10288 | 0.10288 | 0.10288 | 0.10288 | 0.10288 | 0.10288 | 0.10288
single | Advanced | MWh/MMBTUs | from ATB 22 | NG_F-Frame_CC_New | NaturalGas | ELC | 0.15723 | 0.15723 | 0.15723 | 0.15723 | 0.15723 | 0.15723 | 0.15723 | 0.15723 | 0.15723 | 0.15723 | 0.15723 | 0.15723 | 0.15723 | 0.15723 | 0.15723 | 0.15723 | 0.15723 | 0.15723 | 0.15723 | 0.15723 | 0.15723 | 0.15723 | 0.15723 | 0.15723 | 0.15723 | 0.15723 | 0.15723 | 0.15723 | 0.15723 | 0.15723 | 0.15723
single | Moderate | MWh/MMBTUs | from ATB 22 | NG_F-Frame_CC_New | NaturalGas | ELC | 0.15723 | 0.15723 | 0.15723 | 0.15723 | 0.15723 | 0.15723 | 0.15723 | 0.15723 | 0.15723 | 0.15723 | 0.15723 | 0.15723 | 0.15723 | 0.15723 | 0.15723 | 0.15723 | 0.15723 | 0.15723 | 0.15723 | 0.15723 | 0.15723 | 0.15723 | 0.15723 | 0.15723 | 0.15723 | 0.15723 | 0.15723 | 0.15723 | 0.15723 | 0.15723 | 0.15723
single | Conservative | MWh/MMBTUs | from ATB 22 | NG_F-Frame_CC_New | NaturalGas | ELC | 0.15723 | 0.15723 | 0.15723 | 0.15723 | 0.15723 | 0.15723 | 0.15723 | 0.15723 | 0.15723 | 0.15723 | 0.15723 | 0.15723 | 0.15723 | 0.15723 | 0.15723 | 0.15723 | 0.15723 | 0.15723 | 0.15723 | 0.15723 | 0.15723 | 0.15723 | 0.15723 | 0.15723 | 0.15723 | 0.15723 | 0.15723 | 0.15723 | 0.15723 | 0.15723 | 0.15723
single | Advanced | MWh/MMBTUs | from ATB 22 | NG_H-Frame_CC_New | NaturalGas | ELC | 0.16129 | 0.16129 | 0.16129 | 0.16129 | 0.16129 | 0.16129 | 0.16129 | 0.16129 | 0.16129 | 0.16129 | 0.16129 | 0.16129 | 0.16129 | 0.16129 | 0.16129 | 0.16129 | 0.16129 | 0.16129 | 0.16129 | 0.16129 | 0.16129 | 0.16129 | 0.16129 | 0.16129 | 0.16129 | 0.16129 | 0.16129 | 0.16129 | 0.16129 | 0.16129 | 0.16129
single | Moderate | MWh/MMBTUs | from ATB 22 | NG_H-Frame_CC_New | NaturalGas | ELC | 0.16129 | 0.16129 | 0.16129 | 0.16129 | 0.16129 | 0.16129 | 0.16129 | 0.16129 | 0.16129 | 0.16129 | 0.16129 | 0.16129 | 0.16129 | 0.16129 | 0.16129 | 0.16129 | 0.16129 | 0.16129 | 0.16129 | 0.16129 | 0.16129 | 0.16129 | 0.16129 | 0.16129 | 0.16129 | 0.16129 | 0.16129 | 0.16129 | 0.16129 | 0.16129 | 0.16129
single | Conservative | MWh/MMBTUs | from ATB 22 | NG_H-Frame_CC_New | NaturalGas | ELC | 0.16129 | 0.16129 | 0.16129 | 0.16129 | 0.16129 | 0.16129 | 0.16129 | 0.16129 | 0.16129 | 0.16129 | 0.16129 | 0.16129 | 0.16129 | 0.16129 | 0.16129 | 0.16129 | 0.16129 | 0.16129 | 0.16129 | 0.16129 | 0.16129 | 0.16129 | 0.16129 | 0.16129 | 0.16129 | 0.16129 | 0.16129 | 0.16129 | 0.16129 | 0.16129 | 0.16129
single | Advanced | MWh/MMBTUs | from ATB 22 | NG_F-Frame_CC_95CC_New | NaturalGas | ELC | 0.1385 | 0.1385 | 0.1385 | 0.1385 | 0.1385 | 0.1385 | 0.14144 | 0.1443 | 0.14749 | 0.1506 | 0.15408 | 0.15773 | 0.16129 | 0.16529 | 0.17007 | 0.17544 | 0.18083 | 0.18692 | 0.19305 | 0.19305 | 0.19305 | 0.19305 | 0.19305 | 0.19305 | 0.19305 | 0.19305 | 0.19305 | 0.19305 | 0.19305 | 0.19305 | 0.19305
single | Moderate | MWh/MMBTUs | from ATB 22 | NG_F-Frame_CC_95CC_New | NaturalGas | ELC | 0.1385 | 0.1385 | 0.1385 | 0.1385 | 0.1385 | 0.1385 | 0.13986 | 0.14144 | 0.14286 | 0.1443 | 0.14577 | 0.14749 | 0.14903 | 0.1506 | 0.15267 | 0.1548 | 0.15699 | 0.15898 | 0.16129 | 0.16129 | 0.16129 | 0.16129 | 0.16129 | 0.16129 | 0.16129 | 0.16129 | 0.16129 | 0.16129 | 0.16129 | 0.16129 | 0.16129
single | Conservative | MWh/MMBTUs | from ATB 22 | NG_F-Frame_CC_95CC_New | NaturalGas | ELC | 0.1385 | 0.1385 | 0.1385 | 0.1385 | 0.1385 | 0.1385 | 0.1385 | 0.1385 | 0.1385 | 0.1385 | 0.1385 | 0.1385 | 0.1385 | 0.1385 | 0.1385 | 0.1385 | 0.1385 | 0.1385 | 0.1385 | 0.1385 | 0.1385 | 0.1385 | 0.1385 | 0.1385 | 0.1385 | 0.1385 | 0.1385 | 0.1385 | 0.1385 | 0.1385 | 0.1385
single | Advanced | MWh/MMBTUs | from ATB 22 | NG_H-Frame_CC_95CC_New | NaturalGas | ELC | 0.14265 | 0.14265 | 0.14265 | 0.14265 | 0.14265 | 0.14265 | 0.14514 | 0.14771 | 0.15038 | 0.15314 | 0.15601 | 0.15898 | 0.16207 | 0.16529 | 0.17036 | 0.17544 | 0.18083 | 0.18692 | 0.19305 | 0.19305 | 0.19305 | 0.19305 | 0.19305 | 0.19305 | 0.19305 | 0.19305 | 0.19305 | 0.19305 | 0.19305 | 0.19305 | 0.19305
single | Moderate | MWh/MMBTUs | from ATB 22 | NG_H-Frame_CC_95CC_New | NaturalGas | ELC | 0.14265 | 0.14265 | 0.14265 | 0.14265 | 0.14265 | 0.14265 | 0.14388 | 0.14514 | 0.14641 | 0.14771 | 0.14903 | 0.15038 | 0.15175 | 0.15314 | 0.15528 | 0.15748 | 0.15949 | 0.16181 | 0.1642 | 0.1642 | 0.1642 | 0.1642 | 0.1642 | 0.1642 | 0.1642 | 0.1642 | 0.1642 | 0.1642 | 0.1642 | 0.1642 | 0.1642
single | Conservative | MWh/MMBTUs | from ATB 22 | NG_H-Frame_CC_95CC_New | NaturalGas | ELC | 0.14265 | 0.14265 | 0.14265 | 0.14265 | 0.14265 | 0.14265 | 0.14265 | 0.14265 | 0.14265 | 0.14265 | 0.14265 | 0.14265 | 0.14265 | 0.14265 | 0.14265 | 0.14265 | 0.14265 | 0.14265 | 0.14265 | 0.14265 | 0.14265 | 0.14265 | 0.14265 | 0.14265 | 0.14265 | 0.14265 | 0.14265 | 0.14265 | 0.14265 | 0.14265 | 0.14265
single | Advanced | MWh/MMBTUs | from ATB 22 | NG_F-Frame_CC_97CC_New | NaturalGas | ELC | 0.13774 | 0.13774 | 0.13774 | 0.13774 | 0.13774 | 0.13774 | 0.14065 | 0.14347 | 0.14663 | 0.1497 | 0.15314 | 0.15674 | 0.16026 | 0.1642 | 0.1692 | 0.17452 | 0.18051 | 0.18657 | 0.19305 | 0.19305 | 0.19305 | 0.19305 | 0.19305 | 0.19305 | 0.19305 | 0.19305 | 0.19305 | 0.19305 | 0.19305 | 0.19305 | 0.19305
single | Moderate | MWh/MMBTUs | from ATB 22 | NG_F-Frame_CC_97CC_New | NaturalGas | ELC | 0.13774 | 0.13774 | 0.13774 | 0.13774 | 0.13774 | 0.13774 | 0.13908 | 0.14065 | 0.14205 | 0.14347 | 0.14514 | 0.14663 | 0.14815 | 0.1497 | 0.15198 | 0.15408 | 0.15625 | 0.15848 | 0.16077 | 0.16077 | 0.16077 | 0.16077 | 0.16077 | 0.16077 | 0.16077 | 0.16077 | 0.16077 | 0.16077 | 0.16077 | 0.16077 | 0.16077
single | Conservative | MWh/MMBTUs | from ATB 22 | NG_F-Frame_CC_97CC_New | NaturalGas | ELC | 0.13774 | 0.13774 | 0.13774 | 0.13774 | 0.13774 | 0.13774 | 0.13774 | 0.13774 | 0.13774 | 0.13774 | 0.13774 | 0.13774 | 0.13774 | 0.13774 | 0.13774 | 0.13774 | 0.13774 | 0.13774 | 0.13774 | 0.13774 | 0.13774 | 0.13774 | 0.13774 | 0.13774 | 0.13774 | 0.13774 | 0.13774 | 0.13774 | 0.13774 | 0.13774 | 0.13774
single | Advanced | MWh/MMBTUs | from ATB 22 | NG_H-Frame_CC_97CC_New | NaturalGas | ELC | 0.14184 | 0.14184 | 0.14184 | 0.14184 | 0.14184 | 0.14184 | 0.1443 | 0.14684 | 0.14948 | 0.15221 | 0.15504 | 0.15798 | 0.16103 | 0.1642 | 0.1692 | 0.17483 | 0.18051 | 0.18657 | 0.19305 | 0.19305 | 0.19305 | 0.19305 | 0.19305 | 0.19305 | 0.19305 | 0.19305 | 0.19305 | 0.19305 | 0.19305 | 0.19305 | 0.19305
single | Moderate | MWh/MMBTUs | from ATB 22 | NG_H-Frame_CC_97CC_New | NaturalGas | ELC | 0.14184 | 0.14184 | 0.14184 | 0.14184 | 0.14184 | 0.14184 | 0.14306 | 0.1443 | 0.14556 | 0.14684 | 0.14815 | 0.14948 | 0.15083 | 0.15221 | 0.15432 | 0.15674 | 0.15898 | 0.16129 | 0.16367 | 0.16367 | 0.16367 | 0.16367 | 0.16367 | 0.16367 | 0.16367 | 0.16367 | 0.16367 | 0.16367 | 0.16367 | 0.16367 | 0.16367
single | Conservative | MWh/MMBTUs | from ATB 22 | NG_H-Frame_CC_97CC_New | NaturalGas | ELC | 0.14184 | 0.14184 | 0.14184 | 0.14184 | 0.14184 | 0.14184 | 0.14184 | 0.14184 | 0.14184 | 0.14184 | 0.14184 | 0.14184 | 0.14184 | 0.14184 | 0.14184 | 0.14184 | 0.14184 | 0.14184 | 0.14184 | 0.14184 | 0.14184 | 0.14184 | 0.14184 | 0.14184 | 0.14184 | 0.14184 | 0.14184 | 0.14184 | 0.14184 | 0.14184 | 0.14184
single | Advanced | MWh/MMBTUs | from ATB 22 | Coal_New | COAL | ELC | 0.11779 | 0.11779 | 0.11779 | 0.11779 | 0.11779 | 0.11779 | 0.12019 | 0.12285 | 0.12547 | 0.12837 | 0.13123 | 0.13423 | 0.13755 | 0.14085 | 0.14085 | 0.14085 | 0.14085 | 0.14085 | 0.14085 | 0.14085 | 0.14085 | 0.14085 | 0.14085 | 0.14085 | 0.14085 | 0.14085 | 0.14085 | 0.14085 | 0.14085 | 0.14085 | 0.14085
single | Moderate | MWh/MMBTUs | from ATB 22 | Coal_New | COAL | ELC | 0.11779 | 0.11779 | 0.11779 | 0.11779 | 0.11779 | 0.11779 | 0.11905 | 0.12019 | 0.12151 | 0.12285 | 0.12407 | 0.12547 | 0.1269 | 0.12837 | 0.12837 | 0.12837 | 0.12837 | 0.12837 | 0.12837 | 0.12837 | 0.12837 | 0.12837 | 0.12837 | 0.12837 | 0.12837 | 0.12837 | 0.12837 | 0.12837 | 0.12837 | 0.12837 | 0.12837
single | Conservative | MWh/MMBTUs | from ATB 22 | Coal_New | COAL | ELC | 0.11779 | 0.11779 | 0.11779 | 0.11779 | 0.11779 | 0.11779 | 0.11779 | 0.11779 | 0.11779 | 0.11779 | 0.11779 | 0.11779 | 0.11779 | 0.11779 | 0.11779 | 0.11779 | 0.11779 | 0.11779 | 0.11779 | 0.11779 | 0.11779 | 0.11779 | 0.11779 | 0.11779 | 0.11779 | 0.11779 | 0.11779 | 0.11779 | 0.11779 | 0.11779 | 0.11779
single | Advanced | MWh/MMBTUs | from ATB 22 | Coal_95CC_New | COAL | ELC | 0.091408 | 0.091408 | 0.091408 | 0.091408 | 0.091408 | 0.091408 | 0.093545 | 0.095785 | 0.098039 | 0.1005 | 0.10309 | 0.10571 | 0.10858 | 0.11161 | 0.11338 | 0.11521 | 0.1171 | 0.11905 | 0.12107 | 0.12107 | 0.12107 | 0.12107 | 0.12107 | 0.12107 | 0.12107 | 0.12107 | 0.12107 | 0.12107 | 0.12107 | 0.12107 | 0.12107
single | Moderate | MWh/MMBTUs | from ATB 22 | Coal_95CC_New | COAL | ELC | 0.091408 | 0.091408 | 0.091408 | 0.091408 | 0.091408 | 0.091408 | 0.092507 | 0.093545 | 0.094607 | 0.095785 | 0.096899 | 0.098039 | 0.099305 | 0.1005 | 0.10121 | 0.10194 | 0.10267 | 0.10341 | 0.10417 | 0.10417 | 0.10417 | 0.10417 | 0.10417 | 0.10417 | 0.10417 | 0.10417 | 0.10417 | 0.10417 | 0.10417 | 0.10417 | 0.10417
single | Conservative | MWh/MMBTUs | from ATB 22 | Coal_95CC_New | COAL | ELC | 0.091408 | 0.091408 | 0.091408 | 0.091408 | 0.091408 | 0.091408 | 0.091408 | 0.091408 | 0.091408 | 0.091408 | 0.091408 | 0.091408 | 0.091408 | 0.091408 | 0.091408 | 0.091408 | 0.091408 | 0.091408 | 0.091408 | 0.091408 | 0.091408 | 0.091408 | 0.091408 | 0.091408 | 0.091408 | 0.091408 | 0.091408 | 0.091408 | 0.091408 | 0.091408 | 0.091408
single | Advanced | MWh/MMBTUs | from ATB 22 | Coal_99CC_New | COAL | ELC | 0.089928 | 0.089928 | 0.089928 | 0.089928 | 0.089928 | 0.089928 | 0.091996 | 0.094162 | 0.096432 | 0.098717 | 0.10121 | 0.10384 | 0.1065 | 0.10941 | 0.11111 | 0.11287 | 0.11468 | 0.11655 | 0.11848 | 0.11848 | 0.11848 | 0.11848 | 0.11848 | 0.11848 | 0.11848 | 0.11848 | 0.11848 | 0.11848 | 0.11848 | 0.11848 | 0.11848
single | Moderate | MWh/MMBTUs | from ATB 22 | Coal_99CC_New | COAL | ELC | 0.089928 | 0.089928 | 0.089928 | 0.089928 | 0.089928 | 0.089928 | 0.090992 | 0.091996 | 0.093023 | 0.094162 | 0.095238 | 0.096432 | 0.097561 | 0.098717 | 0.099404 | 0.1001 | 0.10081 | 0.10152 | 0.10225 | 0.10225 | 0.10225 | 0.10225 | 0.10225 | 0.10225 | 0.10225 | 0.10225 | 0.10225 | 0.10225 | 0.10225 | 0.10225 | 0.10225
single | Conservative | MWh/MMBTUs | from ATB 22 | Coal_99CC_New | COAL | ELC | 0.089928 | 0.089928 | 0.089928 | 0.089928 | 0.089928 | 0.089928 | 0.089928 | 0.089928 | 0.089928 | 0.089928 | 0.089928 | 0.089928 | 0.089928 | 0.089928 | 0.089928 | 0.089928 | 0.089928 | 0.089928 | 0.089928 | 0.089928 | 0.089928 | 0.089928 | 0.089928 | 0.089928 | 0.089928 | 0.089928 | 0.089928 | 0.089928 | 0.089928 | 0.089928 | 0.089928
single | single | MWh/MMBTUs | from EIA 923 | BioPower_New | BIO_Input | ELC | 0.13889 | 0.13889 | 0.13889 | 0.13889 | 0.13889 | 0.13889 | 0.13889 | 0.13889 | 0.13889 | 0.13889 | 0.13889 | 0.13889 | 0.13889 | 0.13889 | 0.13889 | 0.13889 | 0.13889 | 0.13889 | 0.13889 | 0.13889 | 0.13889 | 0.13889 | 0.13889 | 0.13889 | 0.13889 | 0.13889 | 0.13889 | 0.13889 | 0.13889 | 0.13889 | 0.13889

## EmissionActivity
tech | emission_comm | units | emission_act
NG_F-Frame_CT_New | co2 | lbs/MMBtu | 118.6
NG_F-Frame_CC_New | co2 | lbs/MMBtu | 118.62
NG_H-Frame_CC_New | co2 | lbs/MMBtu | 118.62
NG_F-Frame_CC_95CC_New | co2 | lbs/MMBtu | 5.95
NG_H-Frame_CC_95CC_New | co2 | lbs/MMBtu | 5.95
NG_F-Frame_CC_97CC_New | co2 | lbs/MMBtu | 3.56
NG_H-Frame_CC_97CC_New | co2 | lbs/MMBtu | 3.58
Coal_New | co2 | lbs/MMBtu | 202.32
Coal_95CC_New | co2 | lbs/MMBtu | 10.198
Coal_99CC_New | co2 | lbs/MMBtu | 2.106
BioPower_New | co2 | lbs/MMBtu | 0
AB_ST_Existing | co2 | lbs/MMBtu | 0
BLQ_ST_Existing | co2 | lbs/MMBtu | 0
OBG_IC_Existing | co2 | lbs/MMBtu | 0
WDS_ST_Existing | co2 | lbs/MMBtu | 0
WH_ST_Existing | co2 | lbs/MMBtu | 0
LFG_GT_Existing | co2 | lbs/MMBtu | 0
LFG_IC_Existing | co2 | lbs/MMBtu | 0
NG_CC_Existing | co2 | lbs/MMBtu | 119.4176
NG_GT_Existing | co2 | lbs/MMBtu | 119.4176
NG_ST_Existing | co2 | lbs/MMBtu | 119.4176
DFO_CC_Existing | co2 | lbs/MMBtu | 229.5188
DFO_GT_Existing | co2 | lbs/MMBtu | 229.5188
DFO_IC_Existing | co2 | lbs/MMBtu | 229.5188
BIT_ST_Existing | co2 | lbs/MMBtu | 214.1265

## Emissions_Calculations
Obs | Data from NC Average Energy Statistcs from EIA 2021 and EIA 923
Resource Used | Generation 2021 [MWh]
Coal | 20404638
Natural gas - CC | 35608740
Natural gas - GT | 4263628
Natural gas - ST | 7572266
Other biomass | 557186
Petroleum - GT | 110398
Petroleum - IC | 5710
Petroleum - OTH | 18396
Petroleum - ST | 60238
Wood | 1465316
Commodity | SO2 (short tons) | Nox (short tons) | CO2 (thousand metric tons)
Coal | 13990 | 17679 | 20590
NG | 80 | 16009 | 20349
Petroleum | 302 | 464 | 227
Commodity | SO2 (short tons) | Nox (short tons) | CO2 (lb)
Coal | 13990 | 17679 | 45393125800
NG | 80 | 16009 | 44861812380
Petroleum | 302 | 464 | 500448740
Commodity | Generation MWh | CO2 lb | MMBTUs | lb/MWh | lb/MMBTUs
Coal | 20404638 | 45393125800 | 211992050 | 2224.6474 | 214.1265
NG | 47444634 | 44861812380 | 375671555 | 945.5614 | 119.4176
Petroleum | 194742 | 500448740 | 2180426 | 2569.8038 | 229.5188

## EmissionLimit
regions | periods | emis_comm | emis_limit | emis_limit_units | emis_limit_notes
R1+R2+R3 | 2030 | co2 | 26505.0756 | kt | 30% from 2005 levels by the year 2030 - 80.15 MMTC02 on 2005 -> kt is US ton
R1+R2+R3 | 2050 | co2 | 0 | kt | Carbon neutrality by the year 2050

## CapacityFactor
Region | Stage | Notes | tech | CF Distribution | input_comm | 2020 | 2021 | 2022 | 2023 | 2024 | 2025 | 2026 | 2027 | 2028 | 2029 | 2030 | 2031 | 2032 | 2033 | 2034 | 2035 | 2036 | 2037 | 2038 | 2039 | 2040 | 2041 | 2042 | 2043 | 2044 | 2045 | 2046 | 2047 | 2048 | 2049 | 2050
single | Advanced | CF Projections from ATB-23 (CF proportinal to the Global Horizontal Irradiation, Class 6) | CommericalPV_New | EIA930 | SOL_EIA930 | 0.1543 | 0.15706 | 0.15981 | 0.16256 | 0.16531 | 0.16807 | 0.17082 | 0.17357 | 0.17632 | 0.17907 | 0.18183 | 0.18222 | 0.18262 | 0.18301 | 0.18341 | 0.1838 | 0.1842 | 0.18459 | 0.18499 | 0.18538 | 0.18578 | 0.18618 | 0.18657 | 0.18697 | 0.18736 | 0.18776 | 0.18815 | 0.18855 | 0.18894 | 0.18934 | 0.18973
single | Moderate | CF Projections from ATB-23 (CF proportinal to the Global Horizontal Irradiation, Class 6) | CommericalPV_New | EIA930 | SOL_EIA930 | 0.15319 | 0.15482 | 0.15646 | 0.15809 | 0.15973 | 0.16136 | 0.163 | 0.16464 | 0.16627 | 0.16791 | 0.16954 | 0.17016 | 0.17077 | 0.17139 | 0.172 | 0.17261 | 0.17323 | 0.17384 | 0.17446 | 0.17507 | 0.17569 | 0.1763 | 0.17691 | 0.17753 | 0.17814 | 0.17876 | 0.17937 | 0.17998 | 0.1806 | 0.18121 | 0.18183
single | Conservative | CF Projections from ATB-23 (CF proportinal to the Global Horizontal Irradiation, Class 6) | CommericalPV_New | EIA930 | SOL_EIA930 | 0.15155 | 0.15155 | 0.15155 | 0.15155 | 0.15155 | 0.15155 | 0.15155 | 0.15155 | 0.15155 | 0.15155 | 0.15155 | 0.15245 | 0.15335 | 0.15425 | 0.15515 | 0.15605 | 0.15695 | 0.15785 | 0.15875 | 0.15965 | 0.16055 | 0.16145 | 0.16235 | 0.16325 | 0.16415 | 0.16505 | 0.16594 | 0.16684 | 0.16774 | 0.16864 | 0.16954
single | Advanced | CF Projections from ATB-23 (CF proportinal to the Global Horizontal Irradiation, Class 6) | ResidentialPV_New | EIA930 | SOL_EIA930 | 0.15049 | 0.15108 | 0.15167 | 0.15226 | 0.15285 | 0.15344 | 0.15403 | 0.15462 | 0.15521 | 0.1558 | 0.15639 | 0.15639 | 0.15639 | 0.15639 | 0.15639 | 0.15639 | 0.15639 | 0.15639 | 0.15639 | 0.15639 | 0.15639 | 0.15639 | 0.15639 | 0.15639 | 0.15639 | 0.15639 | 0.15639 | 0.15639 | 0.15639 | 0.15639 | 0.15639
single | Moderate | CF Projections from ATB-23 (CF proportinal to the Global Horizontal Irradiation, Class 6) | ResidentialPV_New | EIA930 | SOL_EIA930 | 0.15014 | 0.15037 | 0.1506 | 0.15083 | 0.15106 | 0.15129 | 0.15153 | 0.15176 | 0.15199 | 0.15222 | 0.15245 | 0.15265 | 0.15285 | 0.15305 | 0.15324 | 0.15344 | 0.15364 | 0.15383 | 0.15403 | 0.15423 | 0.15442 | 0.15462 | 0.15482 | 0.15501 | 0.15521 | 0.15541 | 0.1556 | 0.1558 | 0.156 | 0.15619 | 0.15639
single | Conservative | CF Projections from ATB-23 (CF proportinal to the Global Horizontal Irradiation, Class 6) | ResidentialPV_New | EIA930 | SOL_EIA930 | 0.1499 | 0.1499 | 0.1499 | 0.1499 | 0.1499 | 0.1499 | 0.1499 | 0.1499 | 0.1499 | 0.1499 | 0.1499 | 0.15003 | 0.15016 | 0.15029 | 0.15041 | 0.15054 | 0.15067 | 0.1508 | 0.15092 | 0.15105 | 0.15118 | 0.15131 | 0.15143 | 0.15156 | 0.15169 | 0.15182 | 0.15194 | 0.15207 | 0.1522 | 0.15233 | 0.15245
single | Advanced | CF Projections from ATB-23 (CF proportinal to the Global Horizontal Irradiation, Class 6) | UtilityPV_New | EIA930 | SOL_EIA930 | 0.215 | 0.21884 | 0.22267 | 0.22651 | 0.23034 | 0.23418 | 0.23801 | 0.24185 | 0.24568 | 0.24952 | 0.25335 | 0.2539 | 0.25445 | 0.255 | 0.25555 | 0.2561 | 0.25665 | 0.25721 | 0.25776 | 0.25831 | 0.25886 | 0.25941 | 0.25996 | 0.26051 | 0.26106 | 0.26161 | 0.26216 | 0.26271 | 0.26326 | 0.26381 | 0.26437
single | Moderate | CF Projections from ATB-23 (CF proportinal to the Global Horizontal Irradiation, Class 6) | UtilityPV_New | EIA930 | SOL_EIA930 | 0.215 | 0.2173 | 0.21959 | 0.22189 | 0.22418 | 0.22648 | 0.22877 | 0.23107 | 0.23337 | 0.23566 | 0.23796 | 0.23882 | 0.23968 | 0.24054 | 0.2414 | 0.24227 | 0.24313 | 0.24399 | 0.24485 | 0.24571 | 0.24658 | 0.24744 | 0.2483 | 0.24916 | 0.25003 | 0.25089 | 0.25175 | 0.25261 | 0.25347 | 0.25434 | 0.2552
single | Conservative | CF Projections from ATB-23 (CF proportinal to the Global Horizontal Irradiation, Class 6) | UtilityPV_New | EIA930 | SOL_EIA930 | 0.215 | 0.215 | 0.215 | 0.215 | 0.215 | 0.215 | 0.215 | 0.215 | 0.215 | 0.215 | 0.215 | 0.21628 | 0.21755 | 0.21883 | 0.2201 | 0.22138 | 0.22266 | 0.22393 | 0.22521 | 0.22649 | 0.22776 | 0.22904 | 0.23031 | 0.23159 | 0.23287 | 0.23414 | 0.23542 | 0.2367 | 0.23797 | 0.23925 | 0.24052
single | single | CF Projections from ATB-23 (CF proportinal to the Global Horizontal Irradiation, Class 6) | SUN_PV_Existing | EIA930 | SOL_EIA930 | 0.2145 | 0.2145 | 0.2145 | 0.2145 | 0.2145 | 0.2145 | 0.2145 | 0.2145 | 0.2145 | 0.2145 | 0.2145 | 0.2145 | 0.2145 | 0.2145 | 0.2145 | 0.2145 | 0.2145 | 0.2145 | 0.2145 | 0.2145 | 0.2145 | 0.2145 | 0.2145 | 0.2145 | 0.2145 | 0.2145 | 0.2145 | 0.2145 | 0.2145 | 0.2145 | 0.2145
single | Advanced | Used for CF Growth Only Data is region dependent and represented in python code | LandWind_New_C8 | LAND | WIND | 0.322 | 0.32686 | 0.33172 | 0.33658 | 0.34144 | 0.3463 | 0.35116 | 0.35602 | 0.36088 | 0.36574 | 0.3706 | 0.37227 | 0.37394 | 0.37561 | 0.37727 | 0.37894 | 0.38061 | 0.38228 | 0.38394 | 0.38561 | 0.38728 | 0.38895 | 0.39062 | 0.39228 | 0.39395 | 0.39562 | 0.39729 | 0.39895 | 0.40062 | 0.40229 | 0.40396
single | Moderate | Used for CF Growth Only Data is region dependent and represented in python code | LandWind_New_C8 | LAND | WIND | 0.322 | 0.3244 | 0.3268 | 0.3292 | 0.3316 | 0.33399 | 0.33639 | 0.33879 | 0.34119 | 0.34359 | 0.34599 | 0.34677 | 0.34755 | 0.34833 | 0.3491 | 0.34988 | 0.35066 | 0.35144 | 0.35222 | 0.353 | 0.35377 | 0.35455 | 0.35533 | 0.35611 | 0.35689 | 0.35767 | 0.35845 | 0.35922 | 0.36 | 0.36078 | 0.36156
single | Conservative | Used for CF Growth Only Data is region dependent and represented in python code | LandWind_New_C8 | LAND | WIND | 0.322 | 0.322 | 0.322 | 0.322 | 0.322 | 0.322 | 0.322 | 0.322 | 0.322 | 0.32201 | 0.32201 | 0.32237 | 0.32273 | 0.32309 | 0.32346 | 0.32382 | 0.32418 | 0.32454 | 0.3249 | 0.32527 | 0.32563 | 0.32599 | 0.32635 | 0.32672 | 0.32708 | 0.32744 | 0.3278 | 0.32816 | 0.32853 | 0.32889 | 0.32925
single | Advanced | Used for CF Growth Only Data is region dependent and represented in python code | OffshoreWind_New_C6 | OFFSHORE | WIND | 0.37934 | 0.38782 | 0.39531 | 0.40216 | 0.40857 | 0.41467 | 0.42051 | 0.42617 | 0.43167 | 0.43703 | 0.44229 | 0.44471 | 0.44704 | 0.44931 | 0.45152 | 0.45367 | 0.45577 | 0.45783 | 0.45985 | 0.46183 | 0.46379 | 0.46571 | 0.4676 | 0.46947 | 0.47132 | 0.47314 | 0.47495 | 0.47674 | 0.47851 | 0.48026 | 0.48199
single | Moderate | Used for CF Growth Only Data is region dependent and represented in python code | OffshoreWind_New_C6 | OFFSHORE | WIND | 0.37648 | 0.38319 | 0.38906 | 0.39441 | 0.3994 | 0.40412 | 0.40864 | 0.413 | 0.41722 | 0.42135 | 0.42538 | 0.42733 | 0.42922 | 0.43105 | 0.43284 | 0.43457 | 0.43627 | 0.43793 | 0.43956 | 0.44116 | 0.44273 | 0.44428 | 0.44581 | 0.44731 | 0.4488 | 0.45027 | 0.45172 | 0.45316 | 0.45458 | 0.45599 | 0.45739
single | Conservative | Used for CF Growth Only Data is region dependent and represented in python code | OffshoreWind_New_C6 | OFFSHORE | WIND | 0.36937 | 0.37219 | 0.37459 | 0.37673 | 0.3787 | 0.38053 | 0.38226 | 0.38391 | 0.3855 | 0.38704 | 0.38854 | 0.3895 | 0.39042 | 0.39132 | 0.39219 | 0.39304 | 0.39387 | 0.39469 | 0.39549 | 0.39627 | 0.39704 | 0.3978 | 0.39855 | 0.39929 | 0.40002 | 0.40074 | 0.40146 | 0.40217 | 0.40286 | 0.40356 | 0.40425
single | single | Used for CF Growth Only Data is region dependent and represented in python code Class 8 | WND_WT_Existing | LAND | WIND | 0.278 | 0.278 | 0.278 | 0.278 | 0.278 | 0.278 | 0.278 | 0.278 | 0.278 | 0.278 | 0.278 | 0.278 | 0.278 | 0.278 | 0.278 | 0.278 | 0.278 | 0.278 | 0.278 | 0.278 | 0.278 | 0.278 | 0.278 | 0.278 | 0.278 | 0.278 | 0.278 | 0.278 | 0.278 | 0.278 | 0.278
single | single | Used for CF Growth Only Data is region dependent and represented in python code | WAT_HY_Existing | HYDRO | WATER | 0.285 | 0.285 | 0.285 | 0.285 | 0.285 | 0.285 | 0.285 | 0.285 | 0.285 | 0.285 | 0.285 | 0.285 | 0.285 | 0.285 | 0.285 | 0.285 | 0.285 | 0.285 | 0.285 | 0.285 | 0.285 | 0.285 | 0.285 | 0.285 | 0.285 | 0.285 | 0.285 | 0.285 | 0.285 | 0.285 | 0.285
single | single | Used for CF Growth Only Data is region dependent and represented in python code | WAT_HY_New | HYDRO | WATER | 0.285 | 0.285 | 0.285 | 0.285 | 0.285 | 0.285 | 0.285 | 0.285 | 0.285 | 0.285 | 0.285 | 0.285 | 0.285 | 0.285 | 0.285 | 0.285 | 0.285 | 0.285 | 0.285 | 0.285 | 0.285 | 0.285 | 0.285 | 0.285 | 0.285 | 0.285 | 0.285 | 0.285 | 0.285 | 0.285 | 0.285

## StorageDuration
regions | tech | duration | duration_notes
single | Batt_2h_New | 2
single | Batt_4h_New | 4
single | Batt_6h_New | 6
single | Batt_8h_New | 8
single | MWH_BA1h_Existing | 1
single | MWH_BA2h_Existing | 2
single | WAT_PS_New | 10 | From NREL ATB 23- 10h of storage duration average
single | WAT_PS_Existing | 10 | From NREL ATB 23- 10h of storage duration average

## DiscountRate
regions | tech | tech_rate_notes | 2020 | 2021 | 2022 | 2023 | 2024 | 2025 | 2026 | 2027 | 2028 | 2029 | 2030 | 2031 | 2032 | 2033 | 2034 | 2035 | 2036 | 2037 | 2038 | 2039 | 2040 | 2041 | 2042 | 2043 | 2044 | 2045 | 2046 | 2047 | 2048 | 2049 | 2050
single | Coal_New | WACC from ATB 22 | 0.065421 | 0.065421 | 0.065421 | 0.065421 | 0.065421 | 0.063484 | 0.062454 | 0.061516 | 0.06067 | 0.059915 | 0.059252 | 0.059252 | 0.059252 | 0.059252 | 0.059252 | 0.059252 | 0.059252 | 0.059252 | 0.059252 | 0.059252 | 0.059252 | 0.059252 | 0.059252 | 0.059252 | 0.059252 | 0.059252 | 0.059252 | 0.059252 | 0.059252 | 0.059252 | 0.059252
single | Coal_95CC_New | WACC from ATB 22 | 0.065421 | 0.065421 | 0.065421 | 0.065421 | 0.065421 | 0.063484 | 0.062454 | 0.061516 | 0.06067 | 0.059915 | 0.059252 | 0.059252 | 0.059252 | 0.059252 | 0.059252 | 0.059252 | 0.059252 | 0.059252 | 0.059252 | 0.059252 | 0.059252 | 0.059252 | 0.059252 | 0.059252 | 0.059252 | 0.059252 | 0.059252 | 0.059252 | 0.059252 | 0.059252 | 0.059252
single | Coal_99CC_New | WACC from ATB 22 | 0.065421 | 0.065421 | 0.065421 | 0.065421 | 0.065421 | 0.063484 | 0.062454 | 0.061516 | 0.06067 | 0.059915 | 0.059252 | 0.059252 | 0.059252 | 0.059252 | 0.059252 | 0.059252 | 0.059252 | 0.059252 | 0.059252 | 0.059252 | 0.059252 | 0.059252 | 0.059252 | 0.059252 | 0.059252 | 0.059252 | 0.059252 | 0.059252 | 0.059252 | 0.059252 | 0.059252
single | NG_F-Frame_CT_New | WACC from ATB 22 | 0.065421 | 0.065421 | 0.065421 | 0.065421 | 0.065421 | 0.065421 | 0.063968 | 0.062624 | 0.06139 | 0.060266 | 0.059252 | 0.059252 | 0.059252 | 0.059252 | 0.059252 | 0.059252 | 0.059252 | 0.059252 | 0.059252 | 0.059252 | 0.059252 | 0.059252 | 0.059252 | 0.059252 | 0.059252 | 0.059252 | 0.059252 | 0.059252 | 0.059252 | 0.059252 | 0.059252
single | NG_F-Frame_CC_New | WACC from ATB 22 | 0.065421 | 0.065421 | 0.065421 | 0.065421 | 0.065421 | 0.065421 | 0.063968 | 0.062624 | 0.06139 | 0.060266 | 0.059252 | 0.059252 | 0.059252 | 0.059252 | 0.059252 | 0.059252 | 0.059252 | 0.059252 | 0.059252 | 0.059252 | 0.059252 | 0.059252 | 0.059252 | 0.059252 | 0.059252 | 0.059252 | 0.059252 | 0.059252 | 0.059252 | 0.059252 | 0.059252
single | NG_H-Frame_CC_New | WACC from ATB 22 | 0.065421 | 0.065421 | 0.065421 | 0.065421 | 0.065421 | 0.065421 | 0.063968 | 0.062624 | 0.06139 | 0.060266 | 0.059252 | 0.059252 | 0.059252 | 0.059252 | 0.059252 | 0.059252 | 0.059252 | 0.059252 | 0.059252 | 0.059252 | 0.059252 | 0.059252 | 0.059252 | 0.059252 | 0.059252 | 0.059252 | 0.059252 | 0.059252 | 0.059252 | 0.059252 | 0.059252
single | NG_F-Frame_CC_95CC_New | WACC from ATB 22 | 0.065421 | 0.065421 | 0.065421 | 0.065421 | 0.065421 | 0.065421 | 0.063968 | 0.062624 | 0.06139 | 0.060266 | 0.059252 | 0.059252 | 0.059252 | 0.059252 | 0.059252 | 0.059252 | 0.059252 | 0.059252 | 0.059252 | 0.059252 | 0.059252 | 0.059252 | 0.059252 | 0.059252 | 0.059252 | 0.059252 | 0.059252 | 0.059252 | 0.059252 | 0.059252 | 0.059252
single | NG_H-Frame_CC_95CC_New | WACC from ATB 22 | 0.065421 | 0.065421 | 0.065421 | 0.065421 | 0.065421 | 0.065421 | 0.063968 | 0.062624 | 0.06139 | 0.060266 | 0.059252 | 0.059252 | 0.059252 | 0.059252 | 0.059252 | 0.059252 | 0.059252 | 0.059252 | 0.059252 | 0.059252 | 0.059252 | 0.059252 | 0.059252 | 0.059252 | 0.059252 | 0.059252 | 0.059252 | 0.059252 | 0.059252 | 0.059252 | 0.059252
single | NG_F-Frame_CC_97CC_New | WACC from ATB 22 | 0.065421 | 0.065421 | 0.065421 | 0.065421 | 0.065421 | 0.065421 | 0.063968 | 0.062624 | 0.06139 | 0.060266 | 0.059252 | 0.059252 | 0.059252 | 0.059252 | 0.059252 | 0.059252 | 0.059252 | 0.059252 | 0.059252 | 0.059252 | 0.059252 | 0.059252 | 0.059252 | 0.059252 | 0.059252 | 0.059252 | 0.059252 | 0.059252 | 0.059252 | 0.059252 | 0.059252
single | NG_H-Frame_CC_97CC_New | WACC from ATB 22 | 0.065421 | 0.065421 | 0.065421 | 0.065421 | 0.065421 | 0.065421 | 0.063968 | 0.062624 | 0.06139 | 0.060266 | 0.059252 | 0.059252 | 0.059252 | 0.059252 | 0.059252 | 0.059252 | 0.059252 | 0.059252 | 0.059252 | 0.059252 | 0.059252 | 0.059252 | 0.059252 | 0.059252 | 0.059252 | 0.059252 | 0.059252 | 0.059252 | 0.059252 | 0.059252 | 0.059252
single | Batt_2h_New | WACC Storage Futures Study: Storage Technology Modeling Input Data Report -NREL | 0.065 | 0.065 | 0.065 | 0.065 | 0.065 | 0.065 | 0.065 | 0.065 | 0.065 | 0.065 | 0.065 | 0.065 | 0.065 | 0.065 | 0.065 | 0.065 | 0.065 | 0.065 | 0.065 | 0.065 | 0.065 | 0.065 | 0.065 | 0.065 | 0.065 | 0.065 | 0.065 | 0.065 | 0.065 | 0.065 | 0.065
single | Batt_4h_New | WACC Storage Futures Study: Storage Technology Modeling Input Data Report -NREL | 0.065 | 0.065 | 0.065 | 0.065 | 0.065 | 0.065 | 0.065 | 0.065 | 0.065 | 0.065 | 0.065 | 0.065 | 0.065 | 0.065 | 0.065 | 0.065 | 0.065 | 0.065 | 0.065 | 0.065 | 0.065 | 0.065 | 0.065 | 0.065 | 0.065 | 0.065 | 0.065 | 0.065 | 0.065 | 0.065 | 0.065
single | Batt_6h_New | WACC Storage Futures Study: Storage Technology Modeling Input Data Report -NREL | 0.065 | 0.065 | 0.065 | 0.065 | 0.065 | 0.065 | 0.065 | 0.065 | 0.065 | 0.065 | 0.065 | 0.065 | 0.065 | 0.065 | 0.065 | 0.065 | 0.065 | 0.065 | 0.065 | 0.065 | 0.065 | 0.065 | 0.065 | 0.065 | 0.065 | 0.065 | 0.065 | 0.065 | 0.065 | 0.065 | 0.065
single | Batt_8h_New | WACC Storage Futures Study: Storage Technology Modeling Input Data Report -NREL | 0.065 | 0.065 | 0.065 | 0.065 | 0.065 | 0.065 | 0.065 | 0.065 | 0.065 | 0.065 | 0.065 | 0.065 | 0.065 | 0.065 | 0.065 | 0.065 | 0.065 | 0.065 | 0.065 | 0.065 | 0.065 | 0.065 | 0.065 | 0.065 | 0.065 | 0.065 | 0.065 | 0.065 | 0.065 | 0.065 | 0.065
single | Nuclear-AP1000_New | WACC from ATB 22 | 0.057877 | 0.057877 | 0.057877 | 0.057877 | 0.057877 | 0.057877 | 0.058075 | 0.058311 | 0.058586 | 0.0589 | 0.059252 | 0.059252 | 0.059252 | 0.059252 | 0.059252 | 0.059252 | 0.059252 | 0.059252 | 0.059252 | 0.059252 | 0.059252 | 0.059252 | 0.059252 | 0.059252 | 0.059252 | 0.059252 | 0.059252 | 0.059252 | 0.059252 | 0.059252 | 0.059252
single | Nuclear-SMR_New | WACC from ATB 22 | 0.057877 | 0.057877 | 0.057877 | 0.057877 | 0.057877 | 0.057877 | 0.058075 | 0.058311 | 0.058586 | 0.0589 | 0.059252 | 0.059252 | 0.059252 | 0.059252 | 0.059252 | 0.059252 | 0.059252 | 0.059252 | 0.059252 | 0.059252 | 0.059252 | 0.059252 | 0.059252 | 0.059252 | 0.059252 | 0.059252 | 0.059252 | 0.059252 | 0.059252 | 0.059252 | 0.059252
single | CommericalPV_New | WACC from ATB 22 | 0.056412 | 0.056412 | 0.056412 | 0.056412 | 0.054717 | 0.054717 | 0.048954 | 0.050171 | 0.051378 | 0.052573 | 0.053758 | 0.053758 | 0.053758 | 0.053758 | 0.053758 | 0.053758 | 0.053758 | 0.053758 | 0.053758 | 0.053758 | 0.053758 | 0.053758 | 0.053758 | 0.053758 | 0.053758 | 0.053758 | 0.053758 | 0.053758 | 0.053758 | 0.053758 | 0.053758
single | ResidentialPV_New | WACC from ATB 22 | 0.056698 | 0.056698 | 0.056698 | 0.056698 | 0.054975 | 0.054975 | 0.0491 | 0.05032 | 0.051528 | 0.052726 | 0.053913 | 0.053913 | 0.053913 | 0.053913 | 0.053913 | 0.053913 | 0.053913 | 0.053913 | 0.053913 | 0.053913 | 0.053913 | 0.053913 | 0.053913 | 0.053913 | 0.053913 | 0.053913 | 0.053913 | 0.053913 | 0.053913 | 0.053913 | 0.053913
single | UtilityPV_New | WACC from ATB 22 | 0.052714 | 0.052714 | 0.052714 | 0.052714 | 0.051334 | 0.051334 | 0.046797 | 0.047955 | 0.049102 | 0.050237 | 0.05136 | 0.05136 | 0.05136 | 0.05136 | 0.05136 | 0.05136 | 0.05136 | 0.05136 | 0.05136 | 0.05136 | 0.05136 | 0.05136 | 0.05136 | 0.05136 | 0.05136 | 0.05136 | 0.05136 | 0.05136 | 0.05136 | 0.05136 | 0.05136
single | WAT_HY_New | WACC from ATB 22 | 0.054287 | 0.054287 | 0.054287 | 0.054287 | 0.054287 | 0.054287 | 0.050518 | 0.051881 | 0.053231 | 0.054568 | 0.055892 | 0.055892 | 0.055892 | 0.055892 | 0.055892 | 0.055892 | 0.055892 | 0.055892 | 0.055892 | 0.055892 | 0.055892 | 0.055892 | 0.055892 | 0.055892 | 0.055892 | 0.055892 | 0.055892 | 0.055892 | 0.055892 | 0.055892 | 0.055892
single | WAT_PS_New | WACC from ATB 22 | 0.054287 | 0.054287 | 0.054287 | 0.054287 | 0.054287 | 0.054287 | 0.050518 | 0.051881 | 0.053231 | 0.054568 | 0.055892 | 0.055892 | 0.055892 | 0.055892 | 0.055892 | 0.055892 | 0.055892 | 0.055892 | 0.055892 | 0.055892 | 0.055892 | 0.055892 | 0.055892 | 0.055892 | 0.055892 | 0.055892 | 0.055892 | 0.055892 | 0.055892 | 0.055892 | 0.055892
single | LandWind_New_C8 | WACC from ATB 22 | 0.071223 | 0.067488 | 0.063262 | 0.063615 | 0.063988 | 0.063988 | 0.050563 | 0.051766 | 0.052958 | 0.054139 | 0.05531 | 0.05531 | 0.05531 | 0.05531 | 0.05531 | 0.05531 | 0.05531 | 0.05531 | 0.05531 | 0.05531 | 0.05531 | 0.05531 | 0.05531 | 0.05531 | 0.05531 | 0.05531 | 0.05531 | 0.05531 | 0.05531 | 0.05531 | 0.05531
single | OffshoreWind_New_C6 | WACC from ATB 22 | 0.066258 | 0.066258 | 0.066258 | 0.066258 | 0.066258 | 0.066258 | 0.066971 | 0.067684 | 0.068397 | 0.06911 | 0.069822 | 0.069822 | 0.069822 | 0.069822 | 0.069822 | 0.069822 | 0.057877 | 0.057877 | 0.057877 | 0.057877 | 0.057877 | 0.057877 | 0.057877 | 0.057877 | 0.057877 | 0.057877 | 0.057877 | 0.057877 | 0.057877 | 0.057877 | 0.057877
single | BioPower_New | WACC from ATB 22 | 0.057877 | 0.057877 | 0.057877 | 0.057877 | 0.057877 | 0.057877 | 0.058075 | 0.058311 | 0.058586 | 0.0589 | 0.059252 | 0.059252 | 0.059252 | 0.059252 | 0.059252 | 0.059252 | 0.059252 | 0.059252 | 0.059252 | 0.059252 | 0.059252 | 0.059252 | 0.059252 | 0.059252 | 0.059252 | 0.059252 | 0.059252 | 0.059252 | 0.059252 | 0.059252 | 0.059252
single | Transmission_Interregional | using global discount rate | 0.05 | 0.05 | 0.05 | 0.05 | 0.05 | 0.05 | 0.05 | 0.05 | 0.05 | 0.05 | 0.05 | 0.05 | 0.05 | 0.05 | 0.05 | 0.05 | 0.05 | 0.05 | 0.05 | 0.05 | 0.05 | 0.05 | 0.05 | 0.05 | 0.05 | 0.05 | 0.05 | 0.05 | 0.05 | 0.05 | 0.05
single | Transmission_Regional | using global discount rate | 0.05 | 0.05 | 0.05 | 0.05 | 0.05 | 0.05 | 0.05 | 0.05 | 0.05 | 0.05 | 0.05 | 0.05 | 0.05 | 0.05 | 0.05 | 0.05 | 0.05 | 0.05 | 0.05 | 0.05 | 0.05 | 0.05 | 0.05 | 0.05 | 0.05 | 0.05 | 0.05 | 0.05 | 0.05 | 0.05 | 0.05
single | Distribution | using global discount rate | 0.05 | 0.05 | 0.05 | 0.05 | 0.05 | 0.05 | 0.05 | 0.05 | 0.05 | 0.05 | 0.05 | 0.05 | 0.05 | 0.05 | 0.05 | 0.05 | 0.05 | 0.05 | 0.05 | 0.05 | 0.05 | 0.05 | 0.05 | 0.05 | 0.05 | 0.05 | 0.05 | 0.05 | 0.05 | 0.05 | 0.05

## CapacityCredit
tech | capacity_credit | cf_tech_notes
AB_ST_Existing | 0.647 | average power during winter 21 NC summary Data - principle standard CPUC 2020
BIT_ST_Existing | 0.908 | NERC - EFORd> Generating Unit Statistical Brochures
DFO_CC_Existing | 0.8739 | NERC - EFORd> Generating Unit Statistical Brochures
DFO_GT_Existing | 0.8739 | NERC - EFORd> Generating Unit Statistical Brochures
DFO_IC_Existing | 0.8739 | NERC - EFORd> Generating Unit Statistical Brochures
LFG_GT_Existing | 0.647 | average power during winter 21 NC summary Data - principle standard CPUC 2020
LFG_IC_Existing | 0.647 | average power during winter 21 NC summary Data - principle standard CPUC 2020
NG_CC_Existing | 0.8825 | NERC - EFORd> Generating Unit Statistical Brochures
NG_GT_Existing | 0.8825 | NERC - EFORd> Generating Unit Statistical Brochures
NG_ST_Existing | 0.8825 | NERC - EFORd> Generating Unit Statistical Brochures
NUC_ST_Existing | 0.9784 | NERC - EFORd> Generating Unit Statistical Brochures
OBG_IC_Existing | 0.647 | average power during winter 21 NC summary Data - principle standard CPUC 2020
WAT_HY_Existing | 0.292 | average power during winter 21 NC summary Data - principle standard CPUC 2020
WAT_PS_Existing | 0.9421 | NERC - EFORd> Generating Unit Statistical Brochures
WDS_ST_Existing | 0.647 | average power during winter 21 NC summary Data - principle standard CPUC 2020
WH_ST_Existing | 0.647 | average power during winter 21 NC summary Data - principle standard CPUC 2020
NG_F-Frame_CT_New | 0.8825 | NERC - EFORd> Generating Unit Statistical Brochures
NG_F-Frame_CC_New | 0.8825 | NERC - EFORd> Generating Unit Statistical Brochures
NG_H-Frame_CC_New | 0.8825 | NERC - EFORd> Generating Unit Statistical Brochures
NG_F-Frame_CC_95CC_New | 0.8825 | NERC - EFORd> Generating Unit Statistical Brochures
NG_H-Frame_CC_95CC_New | 0.8825 | NERC - EFORd> Generating Unit Statistical Brochures
NG_F-Frame_CC_97CC_New | 0.8825 | NERC - EFORd> Generating Unit Statistical Brochures
NG_H-Frame_CC_97CC_New | 0.8825 | NERC - EFORd> Generating Unit Statistical Brochures
Coal_95CC_New | 0.908 | NERC - EFORd> Generating Unit Statistical Brochures
Coal_99CC_New | 0.908 | NERC - EFORd> Generating Unit Statistical Brochures
Coal_New | 0.908 | NERC - EFORd> Generating Unit Statistical Brochures
BioPower_New | 0.647 | average power during winter 21 NC summary Data - principle standard CPUC 2020
Nuclear-AP1000_New | 0.9784 | NERC - EFORd> Generating Unit Statistical Brochures
Nuclear-SMR_New | 0.9784 | NERC - EFORd> Generating Unit Statistical Brochures
WAT_HY_New | 0.292 | average power during winter 21 NC summary Data - principle standard CPUC 2020
WAT_PS_New | 0.9421 | NERC - EFORd> Generating Unit Statistical Brochures
CommericalPV_New | 0.07 | Duke Energy Carolinas and Duke Energy Progress Effective Load Carrying Capability (ELCC) Study 2022 and dx.doi.org/10.1021/acs.est.9b04184
ResidentialPV_New | 0.07 | Duke Energy Carolinas and Duke Energy Progress Effective Load Carrying Capability (ELCC) Study 2022 and dx.doi.org/10.1021/acs.est.9b04184
UtilityPV_New | 0.07 | Duke Energy Carolinas and Duke Energy Progress Effective Load Carrying Capability (ELCC) Study 2022 and dx.doi.org/10.1021/acs.est.9b04184
SUN_PV_Existing | 0.07 | Duke Energy Carolinas and Duke Energy Progress Effective Load Carrying Capability (ELCC) Study 2022 and dx.doi.org/10.1021/acs.est.9b04184
WND_WT_Existing | 0.395 | Duke Energy Carolinas and Duke Energy Progress Effective Load Carrying Capability (ELCC) Study 2022
LandWind_New_C8 | 0.395 | Duke Energy Carolinas and Duke Energy Progress Effective Load Carrying Capability (ELCC) Study 2022
OffshoreWind_New_C6 | 0.395 | Duke Energy Carolinas and Duke Energy Progress Effective Load Carrying Capability (ELCC) Study 2022
Batt_2h_New | 0.7 | consistent with Duke Energy Carolinas and Duke Energy Progress Effective Load Carrying Capability (ELCC) Study 2022, used values from dx.doi.org/10.1021/acs.est.9b04184
Batt_4h_New | 0.7 | consistent with Duke Energy Carolinas and Duke Energy Progress Effective Load Carrying Capability (ELCC) Study 2022, used values from dx.doi.org/10.1021/acs.est.9b04184
Batt_6h_New | 0.7 | consistent with Duke Energy Carolinas and Duke Energy Progress Effective Load Carrying Capability (ELCC) Study 2022, used values from dx.doi.org/10.1021/acs.est.9b04184
Batt_8h_New | 0.7 | consistent with Duke Energy Carolinas and Duke Energy Progress Effective Load Carrying Capability (ELCC) Study 2022, used values from dx.doi.org/10.1021/acs.est.9b04184
MWH_BA1h_Existing | 0.7 | consistent with Duke Energy Carolinas and Duke Energy Progress Effective Load Carrying Capability (ELCC) Study 2022, used values from dx.doi.org/10.1021/acs.est.9b04184
MWH_BA2h_Existing | 0.7 | consistent with Duke Energy Carolinas and Duke Energy Progress Effective Load Carrying Capability (ELCC) Study 2022, used values from dx.doi.org/10.1021/acs.est.9b04184

## PlanningReserveMargin
regions | reserve_margin | note
R1+R2+R3 | 0.17 | From DEC and DEP Carbon Plan 2022

## tech_curtailment
tech | notes
SUN_PV_Existing | Solar Photovoltaic - Non residential
WAT_HY_Existing | Conventional Hydroelectric
WND_WT_Existing | Onshore Wind Turbine Class 8
CommericalPV_New | NREL ATB Commercial Solar PV
LandWind_New_C8 | NREL ATB Land Wind Turbine Class 8 NREL AT22
OffshoreWind_New_C6 | NREL ATB Offshore Wind Turbine Class 6 NREL AT22
ResidentialPV_New | NREL ATB Residential Solar PV
UtilityPV_New | NREL ATB Utility Solar PV
WAT_HY_New | Conventional Hydroelectric

## MaxCapacity
region | period | tech | maxcap | maxcap_units | maxcap_notes

## MinCapacity
region | period | tech | mincap | mincap_units | mincap_notes

## MaxActivity
region | period | tech | maxact | maxact_units | maxact_notes

## MinActivity
region | period | tech | minact | minact_units | minact_notes

## MaxResource
regions | tech | maxres | maxres_units | maxres_notes